## README
User Manual
Formulate one or more questions related to your field of expertise.
The question should be precise and related to a topic that can be found in one of the ECSS standards.
For each question, identify a minimum of 3 key points/aspects that you expect finding in the response.
Ideally, identify the key points directly in the standard. All applicable ECSS standard PDF can be found here

## q_expert_eval_anonym
ID | Variant | user_name | Field of expertise | your query | your expected key review points | your expected reference docs, name and page | RAG Hyper Params | LLM response | helpful, software dev | helpful, expert | incorrect information, dev | incorrect information, expert | completeness score | hallucinated | comment, software dev | comment, expert | query type | answer belong to ST or HB? | source_documents | source_ref
1 | 1 | Yuri Gagarin | Engineering | For which enviroment is power spectral density relevant? | [x] mention acoustic [x] mention random [x] mention PSD [] mention freq range [] freq resolution [] mention octave band [] mention qual factors |  | rag_st_k3 = rag.Rag( db_path=".embeddings/db_st_2024_256", corpus_path=Path("ST"), chunk_size=2056, chunk_overlap=256, model='llama2', k=3) | The power spectral density (PSD) is relevant for analyzing random vibration and acoustic environments, as indicated in the given document from ST/ECSS-E-ST-10-03-Rev.1(31May2022). In particular, Sections 3.2.13 and the NOTES sections under "Random vibration" (Sections 1 and 5) and "Acoustic" (Sections 1 and 6) mention the calculation of maximum expected spectra using PSD values for these environments. | TRUE |  | FALSE |  | 0.42857 | FALSE | example |  | specific | ST | [Document(page_content='NOTE 3 The power spectral density is based on a frequency resolution of 1/6 octave (or narrower) \nbandwidth analysis, over a frequency range of \n20 Hz to 2000 Hz. \n3.2.13 maximum predicted temperature', metadata={'page': 15, 'source': 'ST/ECSS-E-ST-10-03-Rev.1(31May2022).pdf', 'start_index': 627}), Document(page_content='applications NOTES \n \n1 Random vibration Maximum expected spectrum +0dB on PSD \nvalues 1 min ute On each of 3 \northogonal axes \n2 Acoustic Maximum expected acoustic spectrum +0dB 1 minute 1 test', metadata={'page': 57, 'source': 'ST/ECSS-E-ST-10-03-Rev.1(31May2022).pdf', 'start_index': 185}), Document(page_content='5 Random \nvibration Maximum expected spectrum +3 dB on PSD \nvalues \nIf margins higher than 3 dB are specified by \nthe Launcher Authority, they apply. 2 minutes On each of 3 \northogonal axes \n6 Acoustic Maximum expected acoustic spectrum +3 dB', metadata={'page': 48, 'source': 'ST/ECSS-E-ST-10-03-Rev.1(31May2022).pdf', 'start_index': 909})] | [{'page': 15, 'source': 'ST/ECSS-E-ST-10-03-Rev.1(31May2022).pdf', 'start_index': 627}, {'page': 57, 'source': 'ST/ECSS-E-ST-10-03-Rev.1(31May2022).pdf', 'start_index': 185}, {'page': 48, 'source': 'ST/ECSS-E-ST-10-03-Rev.1(31May2022).pdf', 'start_index': 909}]
2 | 1 | Yuri Gagarin | Engineering | For which enviroment is power spectral density relevant? | [x] reduction of input [x] avoid over-testing [x] customer approval [x] launcher authority approval [x] vibration testing |  | rag_st_k3 = rag.Rag( db_path=".embeddings/db_st_2024_256", corpus_path=Path("ST"), chunk_size=2056, chunk_overlap=256, model='llama2', k=3) | Based on the provided sections from various documents, notching refers to the reduction of the input level or spectrum to limit structural responses at resonant frequencies according to qualification or acceptance loads during a vibration test. Notching is used in the context of vibration testing to avoid over-testing of the item under test. This practice is subject to customer approval and when relevant, Launcher authority approval. | TRUE |  | FALSE |  | 1 | FALSE | example |  | specific | ST | [Document(page_content='3.2.14 minimum predicted temperature \nminimum value of the predicted temperature range \n3.2.15 notching \nreduction of the input level or spectrum to limit s tructural responses at resonant \nfrequencies according to qualification or acceptance loads during a vibration test \nNOTE Notching is a general accepted practice in \nvibration testing to avoid over testing of the item \nunder test. Implementation of notching is \nsubject to customer approval and when relevant \nto Launcher authority approval', metadata={'page': 15, 'source': 'ST/ECSS-E-ST-10-03-Rev.1(31May2022).pdf', 'start_index': 884}), Document(page_content='All the recommendations are expressed with the word “should”. \nNOTE It is expected that, during tailoring, recommendations in this document are either \nconverted into requirements or tailored out. \nc. The words “may” and “need not” are used in this Standard to express positive and negative permissions, respectively. All the positive \npermissions are expressed with the word “may”. All the negative \npermissions are expressed with the words “need not”.', metadata={'page': 21, 'source': 'ST/ECSS-E-ST-10-03-Rev.1(31May2022).pdf', 'start_index': 921}), Document(page_content='- the grey shading indicates that there is no test level and duration specified in the Table 5 -6 since it is not a test where an environment is applied to the item under test', metadata={'page': 63, 'source': 'ST/ECSS-E-ST-10-03-Rev.1(31May2022).pdf', 'start_index': 922})] | [{'page': 15, 'source': 'ST/ECSS-E-ST-10-03-Rev.1(31May2022).pdf', 'start_index': 884}, {'page': 21, 'source': 'ST/ECSS-E-ST-10-03-Rev.1(31May2022).pdf', 'start_index': 921}, {'page': 63, 'source': 'ST/ECSS-E-ST-10-03-Rev.1(31May2022).pdf', 'start_index': 922}]
3 | 1 | Yuri Gagarin | Engineering | what is a resonance search? | [x] resonance freqs [x] before/after [x] integrity [x] test environments (min sine) [x] success criteria freq 5% [x] success criteria ampl 20% [x] success criteria on modes with more than 10% MEFF [] FEM related / correlation |  | rag_st_k3 = rag.Rag( db_path=".embeddings/db_st_2024_256", corpus_path=Path("ST"), chunk_size=2056, chunk_overlap=256, model='llama2', k=3) | A resonance search is a test procedure performed before and after certain tests, such as transient and sine burst tests, random vibration tests, in the evaluation of spacecraft or other products ("Product Integrity" - ECSS-E-ST-10-03_0750284, ECSS-E-ST-10-03_0750285). The purpose of a resonance search is to determine the resonance frequencies of the product and evaluate its integrity by ensuring that these frequencies do not exceed specified thresholds. The success criteria for the resonance search include a frequency shift of less than 5% for modes with an effective mass greater than 10%, and an amplitude shift of less than 20% for the same modes ("Success criteria for the resonance search" - ST/ECSS-E-ST-10-03-Rev.1(31May2022).pdf, ECSS-E-ST-10-03_0750133, ECSS-E-ST-10-03_0750134). | TRUE |  | FALSE |  | 0.875 | FALSE | example |  | specific | ST
4 | 1 | Neil Armstrong | Engineering | How a Residual Magnetic Moment shall be measured? | [x] ECSS Reference; ST/ECSS-E-ST-20-07C-Rev.2(3January2022).pdf' [] If HW shall be powered [] Measurement unit |  | rag_st_k3 = rag.Rag( db_path=".embeddings/db_st_2024_256", corpus_path=Path("ST"), chunk_size=2056, chunk_overlap=256, model='llama2', k=3) | The final answer to the question "How a Residual Magnetic Moment shall be measured?" is as follows: The residual magnetic moment of an object can be measured using various techniques, including: 1. Centred dipole approximation: This involves measuring the magnetic field at distances where the centred dipole approximation would be valid, while maintaining a sufficient signal-to-noise ratio. 2. Multiple dipole modeling techniques: These involve using multiple dipoles to model the magnetic field of the object, and can provide more accurate measurements than the centred dipole approximation. 3. Spherical harmonics techniques: These involve using spherical harmonics to describe the magnetic field of the object, and can provide even more accurate measurements than the multiple dipole models. 4. Measurement at several distances: Measuring the magnetic field at several distances from the object can provide a better estimate of its residual magnetic moment. 5. Use of magnetic shielding: Magnetic shielding can be used to reduce the magnetic field of the object, making it easier to measure its residual magnetic moment. 6. Use of appropriate measurement techniques: The choice of measurement technique will depend on the specific requirements of the application. It is important to note that the accuracy of the measurement will depend on the quality of the measurement equipment and the expertise of the person performing the measurement. Additionally, the residual magnetic moment of an object can be affected by various factors, including its shape, size, and material composition, as well as the presence of external magnetic fields. Therefore, it is important to carefully consider these factors when measuring the residual magnetic moment of an object. | TRUE |  | FALSE |  | 0.33333 | FALSE | ECSS reference not provided in the response (seems plausible), but available in the atteched docs; I don't know the answer to othe question, but looking at the retrieved docs, I doubt that they contain the answer |  | unclear | ST | ------------------------------------------------------------------------ {'page': 62, 'source': 'ST/ECSS-E-ST-20-07C-Rev.2(3January2022).pdf', 'start_index': 0} ECSS -E-ST-20-07C Rev.2 3 January 2022 63 2,5 Hz and 5 Hz, maximum amplitude between 4 000 µT and 5 000 µT, successively on each XYZ axis of the EUT. (b) Measurement after deperm on the six semi -axes at the reference distances. 3. Perm: (a) EUT not operating, application of a perm field of 300 µT on each XYZ axis. (b) Measurement after perm on the six semi -axes at the reference distances. 4. Stray field: EUT operating, measurement on the six semi -axes at the reference distances. 5. Final deperm: repeat 5.4.5.3a.2 . NOTE 1 to 5.4.5.3a.2(a) : This is usually done using Helmholtz coils. NOTE 2 to 5.4.5.3a.2(a) : A sequence of symmetrical sine periods of increasing and decreasing amplitude gives better results than a sine wave modulated by exponentials or ramp functions. 5.4.5.4 Data presentation ECSS -E-ST-20-07_0080185 a. For DC magnetic field emission, data shall be presented as follows, superseding clauses 5.2.9.4a through 5.2.9.4i : 1. For each measurement distance, for each of the 6 semi -axes, the following B-field measurements in µT are plotted in tabular form: B(+X), B(-X), B(+Y), B(-Y), B(+Z), B(-Z) 2. For each measurement distance, mean B -field value s, for each axis, are computed in units of µT and plotted in tabular form, using following equations: () () 2X X XB BB− +−= , () () 2Y Y YB BB− +−= , () () 2Z Z ZB BB− +−= 3. For each measurement di stance r, 3 -axes magnetic moment components in units of Am² are calculated using the following equations and reported: M x = 5 r3 BX M in units of Am² , r in meters, B in µT My = 5 r3 BY Mz = 5 r3 BZ ------------------------------------------------------------------------ {'page': 108, 'source': 'ST/ECSS-E-ST-20-07C-Rev.2(3January2022).pdf', 'start_index': 0} ECSS -E-ST-20-07C Rev.2 3 January 2022 109 The components of the magnetic emission are DC current loops, solenoids, the permanent field of hard magnetic materials (magnets) and the induced magnetic moment by the Earth -field on soft magnetic materials, including hysteresis. A.6.2 Characterization Test distances in the range 0,3 m to 0,7 m can be used. A.6.3 Limit For the objective of limiting the magnetic moment of a space segment element and the resulting torque with the Earth magnetic field at the relevant orbit, t he DC magnetic emission of subsystems or units can be limited to a level of 0,2 µT at a distance of 1m from any face of the equipment. This limit corresponds to a dipole -like equipment with a magnetic moment of 1 Am2. A.7 RE, low -frequency magnetic field From a few hertz to 50 kHz, the magnetic -field radiated emissions can be measured. Measu rement can be performed at several distances for characterizing the accuracy of a dipole model. If the EUT can be assimilated to a magnetic dipole, emission limits are expressed by its magnetic dipole momentum . No limit is defined at equipment level. The measurement is only for characterization and useful to verify compliance at system level through analysis. Techniques for fulfilling EMC requirement at system level are an appropriate grounding network, magnetic shields, an optimized location of equipments on the space vehic le. A.8 RE, low -frequency electric field From a few hertz to 30 MHz frequency range the electric -field radiated emissions of units can be measured. The frequency limits are determined by the EMCAB from payload specifications. The electric fi eld emission from the equipment is expressed in units of dB above 1 µV/m at a distance of 1 m. Measurements at several distances are performed for characterizing the decay law. No limit is defined at equipment level. ------------------------------------------------------------------------ {'page': 60, 'source': 'ST/ECSS-E-ST-20-07C-Rev.2(3January2022).pdf', 'start_index': 0} ECSS -E-ST-20-07C Rev.2 3 January 2022 61 with the central protection device used in the actual space segment element. NOTE 6 to 5.4.4.4a.3(c) : It is important to ensure that the correct current peak is measured. Specifically, it is important to realise that sometimes the very first short steep current peak is due to the charging of the common mode capacitors and this is not an inrush current in the sense of the present requirement . 5.4.4.5 Data presentation ECSS -E-ST-20-07_0080177 a. In addition to 5.2.9.4, data presentation shall be a graphic output of current versus time displaying the transient characteristics with following conditions: 1. amplitude resolution within 3 % of the applicable limit , 2. time base resolution within 10 % of rise time for measurement of rise and fall slopes . NOTE Rise time is the duration between 10 % and 90 % of peak -to-peak amplitude ECSS -E-ST-20-07_0080178 b. Two separate displays shall be provided showing respectively the init ial rise time and the full inrush response. NOTE Typica l time bases are 10 µs full scale for the initial rise time and 1 ms full scale for the full inrush response . 5.4.5 DC Magnetic field emission, magnetic moment 5.4.5.1 Overview The described test method allows obtaining a rough estimate of the magnetic moment of the EUT (centred dipole approximation). It involves the double constraint of measuring the magnetic field at distances where such approximation would be valid, while maintaining a sufficient signal- to-noise ratio. There is no guarantee that such distances exist. If a better model is needed, making it possible to predict the field at closer distances or more precisely than the centred dipole approximation allows, t hen either multiple dipole modelling techniques or spherical harmonics techniques can be used. They involve much more measurement points than the present so - called "six -points method", typically obtained either from a rotation of the EUT | [{'page': 62, 'source': 'ST/ECSS-E-ST-20-07C-Rev.2(3January2022).pdf', 'start_index': 0}, {'page': 108, 'source': 'ST/ECSS-E-ST-20-07C-Rev.2(3January2022).pdf', 'start_index': 0}, {'page': 60, 'source': 'ST/ECSS-E-ST-20-07C-Rev.2(3January2022).pdf', 'start_index': 0}]]
4 | 2 | Neil Armstrong | Engineering | How a Residual Magnetic Moment shall be measured? | [x] ECSS Reference; ST/ECSS-E-ST-20-07C-Rev.2(3January2022).pdf' [] If HW shall be powered [] Measurement unit |  | rag_st_k3_mistral = rag.Rag( db_path=".embeddings/db_st_2024_256", corpus_path=Path("ST"), chunk_size=2056, chunk_overlap=256, model='mistral', k=3) | To measure a Residual Magnetic Moment, the ECSS-E-ST-20-07C Rev.2 document suggests several methods. These include measuring the magnetic field on six semi-axes at different frequencies and distances using techniques such as Helmholtz coils and sine periods (Section 5.4.5.3a). The magnetic moment components can then be calculated using the given equations (Section 5.4.5.5a). It is important to note that obtaining a rough estimate of the magnetic moment using the centred dipole approximation comes with no guarantee of its validity, and if a more precise model is needed, multiple dipole modelling techniques or spherical harmonics techniques can be employed (Section 5.4.5.1). The document also mentions that magnetic field radiated emissions from units can be measured for characterization purposes in the low-frequency range (Section A.7 and A.8). The measurement is useful to verify compliance at system level through analysis, but no limit is defined at equipment level. Techniques for fulfilling EMC requirements at system level include an appropriate grounding network, magnetic shields, and optimized equipment locations on the space vehicle. When measuring current versus time, it is essential to ensure that the correct peak is measured, as sometimes the very first short steep current peak may not be an inrush current in the sense of the requirement (Section 5.4.4.4a). The data presentation shall include a graphic output of current versus time displaying the transient characteristics with appropriate amplitude and time base resolutions (Section 5.4.4.5). | TRUE |  | FALSE |  | 0.33333 | FALSE | using mistral instead of llama2; reference provided in the llm response; I doubt it is correct |  | unclear | ST
4 | 3 | Neil Armstrong | Engineering | How a Residual Magnetic Moment shall be measured? | [x] ECSS Reference; HB/ECSS-E-HB-20-07A5September2012.pdf' [] If HW shall be powered [x] Measurement unit; mAm2 is it correct? |  | rag_hb_k3_mistral = rag.Rag( db_path=".embeddings/db_hb_2024_256", corpus_path=Path("HB"), chunk_size=2056, chunk_overlap=256, model='mistral', k=3) | To measure a Residual Magnetic Moment, one possible method is by rotating the component under test (DUT) off its axis and measuring the magnetic field above it using a magnetometer or gradiometers. This method can help identify magnetic moments down to 0.1 mAm2 ("SOURCES" Figure 7-12). For smaller magnetic moments below 10 μAm2, multi-channel SQUID magnetometers operated in a magnetically shielded room are required ("SOURces" HB/ECSS-E-HB-20-07A5September2012.pdf, section 7.1.6.2). To separate induced and remanent magnetic dipole moments, two rotational measurements with opposite orientations of the applied magnetic field are necessary ("SOURCES" HB/ECSS-E-HB-20-07A5September2012.pdf, section 7.1.6.2). The difference between the moments obtained from each measurement gives twice the induced magnetic moment, while remanent magnetic moments cancel out ("SOURCES" HB/ECSS-E-HB-20-07A5September2012.pdf, Figure 7-11). The test should be performed three times to measure the induced magnetization of the DUT along three orthogonal axes ("SOURCES" HB/ECSS-E-HB-20-07A5September2012.pdf, section 7.1.6.2). The magnitude of the induced magnetic moment depends on the applied magnetic field, and if the magnetization curve is linear in the applied field range, the formula yields identical values for two different levels of the external magnetic field ("SOURCES" HB/ECSS-E-HB-20-07A5September2012.pdf, section 7.1.6.2). If the induced magnetization differs substantially from a linear curve, the accuracy and precision of the measurements or the magnetization curve's non-linearity in the applied field range should be further characterized by repeating the test at considerably more than two levels of the applied field ("SOURCES" HB/ECSS-E-HB-20-07A5September2012.pdf, section 7.1.6.2). | TRUE |  | FALSE |  | 0.66667 | FALSE | the handbook seems a better source, but up to the expert to eval |  | unclear | HB
4 | 4 | Neil Armstrong | Engineering | How a Residual Magnetic Moment shall be measured? Should the hardware (DUT) be powered? | [x] ECSS Reference; HB/ECSS-E-HB-20-07A5September2012.pdf'm but not explicit in the response [] If HW shall be powered [x] Measurement unit; mAm2 is it correct? |  | rag_hb_k3_mistral = rag.Rag( db_path=".embeddings/db_hb_2024_256", corpus_path=Path("HB"), chunk_size=2056, chunk_overlap=256, model='mistral', k=3) | To measure a Residual Magnetic Moment, it is recommended to use rotational measurement techniques with a 3-axes fluxgate magnetometer or other sensitive magnetic field sensors (gradiometers or multiple magnetometers). The measurement should be performed as close as possible to the Device Under Test (DUT), with minimal test distances ranging from 8 cm to 15 cm. If the applied magnetic field is not homogeneous over the sensor due to the size of the DUT or the physical size of the sensors, the measurement may be biased by an integration effect. The measurement process involves applying a known magnetic field (Bapp) and measuring the induced magnetic moment inside the DUT. To separate induced and remanent magnetic dipole moments, two rotational measurements are necessary with opposite orientations of Bapp. The difference between the measured moments gives twice the induced magnetic moment, while the remanent magnetic moments cancel out. The test should be performed three times to measure the induced magnetization along three orthogonal axes. For each DUT axis, the magnitude of the induced magnetic moment depends on the applied magnetic field's magnitude. If the induced magnetization is linear in the applied field range, it can be expressed as a vector or components in Am2/T or mAm2/mT equivalently. If the accuracy and precision of the measurements are insufficient or if the magnetization curve is non-linear in the applied field range, more detailed characterization becomes necessary by repeating the test at considerably more magnetic field levels. The measurement can be performed with the hardware (DUT) powered or not, depending on the specific application and the type of DUT. However, it's important to note that some measurements may require specialized equipment and conditions, such as closed-loop earth-field compensation or operation in a magnetically shielded room for measuring very small magnetic moments below 10 μAm2. | TRUE |  | FALSE |  | 0.66667 | TRUE | it provides a statement on power on/off but it is not mentioned in the retrieved docs, therefore I take it for hallucinaton |  | unclear | HB | ------------------------------------------------------------------------ {'page': 152, 'source': 'HB/ECSS-E-HB-20-07A5September2012.pdf', 'start_index': 1865} become s necessary, i.e. by repeating the test at considerably more than two levels of the applied field. 7.1.6.2 Very low magnetic moment measurement There is a minimum limit to the value of magnetic moment that can be measured with conventional methods, i.e. by rotational measurement with a simple 3 -axes fluxgate magnetometer, cf. 7.1.1. In the absence of closed -loop ambient field compensation, the measurement should be performed as close as possible to the DUT. The smallest test distance is achievable when testing small parts or electronic components that are not bigger than a couple of centi metres. The minimal test distance is then limited not only by the size of the DUT, but also by the physical size of the sensors (typically also a couple of centimetres). Below a certain test distance, the magnetic field from the DUT is not homogeneous any more over the sensor, and the measurement is biased by an integration effect. In practice the minimum test distance is in the order of 8 cm to 15 cm between the centre of the DUT and the centre of the closest fluxgate sensor. mimr mBapp +Bapp mimr mBapp -Bapp+mBapp +-mBapp - 2mi(a) (b) (c) ------------------------------------------------------------------------ {'page': 153, 'source': 'HB/ECSS-E-HB-20-07A5September2012.pdf', 'start_index': 0} ECSS -E-HB-20-07A 5 September 2012 154 Magnetic moments down to 0 ,1 mAm2 can be measured with this method. Off -setting the component under test from the rotation axis and putting the magnetometer above it is a possible way of forcing a pseudo -sinusoidal signature at each sensor, favouring good magnetic moment identificatio n. Measuring the magnetic field every deg, or every 2 deg, instead of every 10 deg typically, also helps disentangling the signal from the noise background. Figure 7- 12: Example of rotational measurement at 10 cm (central sensor) from the component under test; magnetic moment = 0 ,13 mAm2 In Figure 7-12, the black curve represents the calculated equivalent magneti c dipole signature, and the blue crosses represent the measurement points (every 2 deg). In spite of the noise, very clear sinusoidal signatures are obtained on each axis. Smaller magnetic moments can be measured using gradiometers instead of magnetometers , or multiple magnetometers, or closed- loop earth -field compensation. However, below 10 μAm2, magnetic moments cannot be resolved any more using usual fluxgate magnetometers measurements and multi -channel SQUID magnetometers operated in a magnetically shie lded room are needed. In order to reject 1/f noise, a modulation procedure can be used, by moving the body/sample periodically with respect to the magnetic field sensor. In this way, the static or slowly varying magnetic fields are transposed to a frequenc y range where the measurement system is much more sensitive. The DC magnetic fields can be reconstructed from the measurement data using a demodulation procedure (similar to a digital lock -in procedure). Magnetic moments down to approx. 10 nAm 2 can be reso lved. ------------------------------------------------------------------------ {'page': 152, 'source': 'HB/ECSS-E-HB-20-07A5September2012.pdf', 'start_index': 0} ECSS -E-HB-20-07A 5 September 2012 153 If the said field B app is applied vertically, the direction of the induced magnetic moment inside the DUT stays constant during the rotation, under the assumption that it is parallel to the applied magnetic field. In order to separate induced and remanent magnetic dipole moments, two rotational measurements are necessary, with 2 opposite orientations of B app (once up, once down, as shown in Figure 7-11). This results in two different magnetic moments, m Bapp+ and mBapp-, depending on the orientation of the magnetic field B app. The difference between the moments m Bapp+ and mBapp- gives twice the induced magnetic moment, while the remanent ma gnetic moments cancel out. The induced magnetic moment is therefore: 2Bapp Bapp i− +−=m mm Figure 7- 11: Steps of induced magnetic moment measurement The test should be performed 3 times, so as to measure the induced magnetisation of the DUT sequentially along 3 orthogonal axes. For each DUT axis, the magnitude of the induced magnetic moment depends on the magnitude of the applied magnetic field. In case of linearity of the induced magnetization, it is convenient to state the induced magnetic moment per unit external magnetic fiel d as a vector k i or components thereof in Am2/T, or mAm2/mT equivalently. If two different levels of the external magnetic field are applied parallel and anti -parallel, the formula yields two values, which is identical if the magnetization curve is linear in the applied field range. If the induced magnetization differs substantially from a linear curve, two explanations are possible. Either the accuracy and precision of the measurements are insufficient, or the magnetization curve is truly non -linear in th e applied field range. Then a more detailed characterization of the non -linearity become s necessary, i.e. by repeating the test at considerably more than two levels of the applied field. 7.1.6.2 Very low magnetic moment measurement | query = "How a Residual Magnetic Moment shall be measured? Should the hardware (DUT) be powered?" rag_hb_k3_mistral.retrieve_from_retriever(query) reply_export(rag_hb_k3_mistral)
4 | 4 | Neil Armstrong | Engineering | How a Residual Magnetic Moment shall be measured? Should the hardware (DUT) be powered? | [x] ECSS Reference; HB/ECSS-E-HB-20-07A5September2012.pdf'm but not explicit in the response [] If HW shall be powered [x] Measurement unit; mAm2 is it correct? |  | rag_hb_k5_mistral = rag.Rag( db_path=".embeddings/db_hb_2024_256", corpus_path=Path("HB"), chunk_size=2056, chunk_overlap=256, model='mistral', k=5) | The given text discusses various magnetic moment measurement techniques for ElectroMagnetic Compatibility (EMC) testing of devices under different conditions. Here's a summary of the methods mentioned: 1. Induced Magnetic Moment Measurement: This method is used to measure the induced magnetic moment of a Device Under Test (DUT). The test involves applying a known magnetic field and measuring the resulting magnetic moment in two opposite orientations. The difference between the moments gives twice the induced magnetic moment, while the remanent magnetic moments cancel out. 2. Multiple Dipole Model (MDM) Measurement: In this method, the EUT is installed on a turntable and rotated in front of one or several fixed 3-axes magnetometers. The field values are acquired at regular angular steps over a whole 360° turn. A software code implementing a non-linear optimization method like Gauss-Newton is used to fit the MDM to the measurement data. 3. Battery Magnetic Moment Measurement: This test aims to measure the magnetic moment of a battery, which has three components: static, dynamic, and induced magnetic moments. The static moment is measured after discharging the battery at its maximum rate, the dynamic moment while discharging through a resistor at its maximum rate, and the induced magnetic moment under an external field before and after applying a demagnetizing field on each axis for a given time. 4. Battery Corona Testing: This test is carried out to verify the absence of corona effects for high voltage batteries. The battery is placed in a vacuum chamber at 20°C, and a power supply is connected between the battery negative power connection and the ground reference point. The pressure is decreased down to 10-3 mbar at a specified rate, and the absence of arcing is shown by the absence of fluctuations in the power supply voltage throughout the battery corona test. 5. Environmental Tests: The objectives of these tests are to establish technology limitations and verify the suitability of cells or batteries for target applications and missions, as well as to verify their initial capabilities. | TRUE |  | FALSE |  | 0.66667 | TRUE | increased k to 5 |  | unclear | HB | ------------------------------------------------------------------------ {'page': 152, 'source': 'HB/ECSS-E-HB-20-07A5September2012.pdf', 'start_index': 1865} become s necessary, i.e. by repeating the test at considerably more than two levels of the applied field. 7.1.6.2 Very low magnetic moment measurement There is a minimum limit to the value of magnetic moment that can be measured with conventional methods, i.e. by rotational measurement with a simple 3 -axes fluxgate magnetometer, cf. 7.1.1. In the absence of closed -loop ambient field compensation, the measurement should be performed as close as possible to the DUT. The smallest test distance is achievable when testing small parts or electronic components that are not bigger than a couple of centi metres. The minimal test distance is then limited not only by the size of the DUT, but also by the physical size of the sensors (typically also a couple of centimetres). Below a certain test distance, the magnetic field from the DUT is not homogeneous any more over the sensor, and the measurement is biased by an integration effect. In practice the minimum test distance is in the order of 8 cm to 15 cm between the centre of the DUT and the centre of the closest fluxgate sensor. mimr mBapp +Bapp mimr mBapp -Bapp+mBapp +-mBapp - 2mi(a) (b) (c) ------------------------------------------------------------------------ {'page': 153, 'source': 'HB/ECSS-E-HB-20-07A5September2012.pdf', 'start_index': 0} ECSS -E-HB-20-07A 5 September 2012 154 Magnetic moments down to 0 ,1 mAm2 can be measured with this method. Off -setting the component under test from the rotation axis and putting the magnetometer above it is a possible way of forcing a pseudo -sinusoidal signature at each sensor, favouring good magnetic moment identificatio n. Measuring the magnetic field every deg, or every 2 deg, instead of every 10 deg typically, also helps disentangling the signal from the noise background. Figure 7- 12: Example of rotational measurement at 10 cm (central sensor) from the component under test; magnetic moment = 0 ,13 mAm2 In Figure 7-12, the black curve represents the calculated equivalent magneti c dipole signature, and the blue crosses represent the measurement points (every 2 deg). In spite of the noise, very clear sinusoidal signatures are obtained on each axis. Smaller magnetic moments can be measured using gradiometers instead of magnetometers , or multiple magnetometers, or closed- loop earth -field compensation. However, below 10 μAm2, magnetic moments cannot be resolved any more using usual fluxgate magnetometers measurements and multi -channel SQUID magnetometers operated in a magnetically shie lded room are needed. In order to reject 1/f noise, a modulation procedure can be used, by moving the body/sample periodically with respect to the magnetic field sensor. In this way, the static or slowly varying magnetic fields are transposed to a frequenc y range where the measurement system is much more sensitive. The DC magnetic fields can be reconstructed from the measurement data using a demodulation procedure (similar to a digital lock -in procedure). Magnetic moments down to approx. 10 nAm 2 can be reso lved. ------------------------------------------------------------------------ {'page': 152, 'source': 'HB/ECSS-E-HB-20-07A5September2012.pdf', 'start_index': 0} ECSS -E-HB-20-07A 5 September 2012 153 If the said field B app is applied vertically, the direction of the induced magnetic moment inside the DUT stays constant during the rotation, under the assumption that it is parallel to the applied magnetic field. In order to separate induced and remanent magnetic dipole moments, two rotational measurements are necessary, with 2 opposite orientations of B app (once up, once down, as shown in Figure 7-11). This results in two different magnetic moments, m Bapp+ and mBapp-, depending on the orientation of the magnetic field B app. The difference between the moments m Bapp+ and mBapp- gives twice the induced magnetic moment, while the remanent ma gnetic moments cancel out. The induced magnetic moment is therefore: 2Bapp Bapp i− +−=m mm Figure 7- 11: Steps of induced magnetic moment measurement The test should be performed 3 times, so as to measure the induced magnetisation of the DUT sequentially along 3 orthogonal axes. For each DUT axis, the magnitude of the induced magnetic moment depends on the magnitude of the applied magnetic field. In case of linearity of the induced magnetization, it is convenient to state the induced magnetic moment per unit external magnetic fiel d as a vector k i or components thereof in Am2/T, or mAm2/mT equivalently. If two different levels of the external magnetic field are applied parallel and anti -parallel, the formula yields two values, which is identical if the magnetization curve is linear in the applied field range. If the induced magnetization differs substantially from a linear curve, two explanations are possible. Either the accuracy and precision of the measurements are insufficient, or the magnetization curve is truly non -linear in th e applied field range. Then a more detailed characterization of the non -linearity become s necessary, i.e. by repeating the test at considerably more than two levels of the applied field. 7.1.6.2 Very low magnetic moment measurement ------------------------------------------------------------------------ {'page': 140, 'source': 'HB/ECSS-E-HB-20-07A5September2012.pdf', 'start_index': 0} ECSS -E-HB-20-07A 5 September 2012 141 7 EMC test methods 7.1 DC and low frequency magnetic field measurements 7.1.1 Measurements for multiple dipole modelling 7.1.1.1 Overview The magnetic moment test method specified in the ECSS -E-ST-20-07C is meant to be simple so that any equipment supplier can use it without a dedicated test facility and dedicated software. It is however not good enough for projects with demanding magnetic cleanliness requirements. A centred dipole model deduced from a six -points measurement is indeed a very rough approximation. In order to obtain a Multiple Dipole Model (MDM) of a EUT, the EUT is installed on a turntable and rotated in front of one or several fixed 3 -axes magnetometer, as shown in Figure 7-1; the field values are acquired at regular angular steps (usually 10 °) over a whole 360 ° turn. Figure 7- 1: Rotational magnetic measurement Then a MDM is fitted to the measurement data by a software code implementing a non -linear optimisation method, such as the Gauss -Newton method (cf. 8.1.1 ). Usually, in order to avoid measuring the induced magnetic signature in addition to the remanent magnetic signature, the EUT is placed at the centre of Helmholtz coils compensating the Earth field down to a level sufficient to make any induced magnetic moment negligible. Typically the residual field at the centre of the coil system is about 10 nT - 100 nT. Another pair of Helmholtz coils is used to submit the EUT to deperm and perm fields (cf. Figure 7-2). z xTri-axial MagnetometerTest distance dt TurntableEUTRotation axis ------------------------------------------------------------------------ {'page': 19, 'source': 'HB/ECSS-E-HB-20-02A1October2015.pdf', 'start_index': 0} ECSS -E-HB-20-02A 1 October 2015 20 4.3.9 Battery magnetic moment measurement The objecti ve of this test is to measure the magnetic moment of a battery . There are three components in the battery magnetic moment : 1. Static moment, which is inherent due to the presence of magnetic materials , 2. Dynamic moment due to the field induced by drawing power from the battery , 3. Induced magnetic moment under external field. As a magnetic moment is a vector, the worst case magnetic moment occurs when all components act in the same direction and are superimposed. For 1. the static mome nt is measured after the battery has been discharged at its maximum rate as the static moment will be then maximal. For 2. the dynamic measurement is taken while the battery is discharged through a resistor at its maximum rate . For 3. the battery magnetic moment is measured before deperm, when the battery is unpowered Then after applying a demagnetising field on each axis for a given time, the unpowered battery magnetic field is measured again. 4.3.10 Battery corona testing The objective of this test is to verify the absence of Corona effect for high voltage battery. For a high voltage battery (>200 V), a corona test is carried out . The battery is p laced in a vacuum chamber at 20 °C. A power supply is conne cted between the battery negative power connection and the ground reference point. The power supply is switched on and the pressure is decreased down to 10-3 mbar at a rate specified by the manufacturer and agreed by the customers specified rate. The abse nce of arc ing is shown by the absence of fluctuation s of the power supply voltage throughout the all battery corona test. 4.4 Environmental tests 4.4.1 Objectives The objectives of the environmental tests are to :  Establish the technology limitations and verify the suitability of the cell or battery for the target application and mission ,  Verify the initial capabilities of the cells or module . | [{'page': 62, 'source': 'ST/ECSS-E-ST-20-07C-Rev.2(3January2022).pdf', 'start_index': 0}, {'page': 108, 'source': 'ST/ECSS-E-ST-20-07C-Rev.2(3January2022).pdf', 'start_index': 0}, {'page': 60, 'source': 'ST/ECSS-E-ST-20-07C-Rev.2(3January2022).pdf', 'start_index': 0}]]
4 | 5 | Neil Armstrong | Engineering | How a Residual Magnetic Moment shall be measured? Should the hardware (DUT) be powered? | [x] ECSS Reference; HB/ECSS-E-HB-20-07A5September2012.pdf'm but not explicit in the response [] If HW shall be powered [x] Measurement unit; mAm2 is it correct? |  | rag_hb_k5 = rag.Rag( db_path=".embeddings/db_hb_2024_256", corpus_path=Path("HB"), chunk_size=2056, chunk_overlap=256, model='llama2', k=5) | The ECSS-E-HB-20-07A test method is used to measure the magnetic moment of a device under test (DUT). The test involves rotating the DUT in front of one or several fixed 3-axes magnetometers, and acquiring the field values at regular angular steps over a whole 360° turn. The data is then fitted with a multiple dipole model (MDM) using a software code implementing a non-linear optimization method, such as the Gauss-Newton method. The test is designed to be simple and accessible to any equipment supplier without a dedicated test facility and dedicated software. However, for projects with demanding magnetic cleanliness requirements, a centred dipole model deduced from a six-points measurement is a very rough approximation. To obtain a more accurate MDM, the DUT is installed on a turntable and rotated in front of one or several fixed 3-axes magnetometers. The test method includes three components: 1. Static moment: The magnetic moment inherent due to the presence of magnetic materials in the DUT. 2. Dynamic moment: The field induced by drawing power from the battery, which is measured while the battery is discharged through a resistor at its maximum rate. 3. Induced magnetic moment under external field: The magnetic moment induced by an external magnetic field. The test method also includes corona testing and environmental tests to establish the technology limitations and verify the suitability of the cell or battery for the target application and mission, as well as verify the initial capabilities of the cells or module. | TRUE |  | FALSE |  | 0.66667 | FALSE | k = 5, but retrieved are always 3, despite low simlarity score; with llama2; despite explicit question on power status of the HW, no reply |  | unclear | HB | ------------------------------------------------------------------------ {'page': 152, 'source': 'HB/ECSS-E-HB-20-07A5September2012.pdf', 'start_index': 1865} become s necessary, i.e. by repeating the test at considerably more than two levels of the applied field. 7.1.6.2 Very low magnetic moment measurement There is a minimum limit to the value of magnetic moment that can be measured with conventional methods, i.e. by rotational measurement with a simple 3 -axes fluxgate magnetometer, cf. 7.1.1. In the absence of closed -loop ambient field compensation, the measurement should be performed as close as possible to the DUT. The smallest test distance is achievable when testing small parts or electronic components that are not bigger than a couple of centi metres. The minimal test distance is then limited not only by the size of the DUT, but also by the physical size of the sensors (typically also a couple of centimetres). Below a certain test distance, the magnetic field from the DUT is not homogeneous any more over the sensor, and the measurement is biased by an integration effect. In practice the minimum test distance is in the order of 8 cm to 15 cm between the centre of the DUT and the centre of the closest fluxgate sensor. mimr mBapp +Bapp mimr mBapp -Bapp+mBapp +-mBapp - 2mi(a) (b) (c) ------------------------------------------------------------------------ {'page': 153, 'source': 'HB/ECSS-E-HB-20-07A5September2012.pdf', 'start_index': 0} ECSS -E-HB-20-07A 5 September 2012 154 Magnetic moments down to 0 ,1 mAm2 can be measured with this method. Off -setting the component under test from the rotation axis and putting the magnetometer above it is a possible way of forcing a pseudo -sinusoidal signature at each sensor, favouring good magnetic moment identificatio n. Measuring the magnetic field every deg, or every 2 deg, instead of every 10 deg typically, also helps disentangling the signal from the noise background. Figure 7- 12: Example of rotational measurement at 10 cm (central sensor) from the component under test; magnetic moment = 0 ,13 mAm2 In Figure 7-12, the black curve represents the calculated equivalent magneti c dipole signature, and the blue crosses represent the measurement points (every 2 deg). In spite of the noise, very clear sinusoidal signatures are obtained on each axis. Smaller magnetic moments can be measured using gradiometers instead of magnetometers , or multiple magnetometers, or closed- loop earth -field compensation. However, below 10 μAm2, magnetic moments cannot be resolved any more using usual fluxgate magnetometers measurements and multi -channel SQUID magnetometers operated in a magnetically shie lded room are needed. In order to reject 1/f noise, a modulation procedure can be used, by moving the body/sample periodically with respect to the magnetic field sensor. In this way, the static or slowly varying magnetic fields are transposed to a frequenc y range where the measurement system is much more sensitive. The DC magnetic fields can be reconstructed from the measurement data using a demodulation procedure (similar to a digital lock -in procedure). Magnetic moments down to approx. 10 nAm 2 can be reso lved. ------------------------------------------------------------------------ {'page': 152, 'source': 'HB/ECSS-E-HB-20-07A5September2012.pdf', 'start_index': 0} ECSS -E-HB-20-07A 5 September 2012 153 If the said field B app is applied vertically, the direction of the induced magnetic moment inside the DUT stays constant during the rotation, under the assumption that it is parallel to the applied magnetic field. In order to separate induced and remanent magnetic dipole moments, two rotational measurements are necessary, with 2 opposite orientations of B app (once up, once down, as shown in Figure 7-11). This results in two different magnetic moments, m Bapp+ and mBapp-, depending on the orientation of the magnetic field B app. The difference between the moments m Bapp+ and mBapp- gives twice the induced magnetic moment, while the remanent ma gnetic moments cancel out. The induced magnetic moment is therefore: 2Bapp Bapp i− +−=m mm Figure 7- 11: Steps of induced magnetic moment measurement The test should be performed 3 times, so as to measure the induced magnetisation of the DUT sequentially along 3 orthogonal axes. For each DUT axis, the magnitude of the induced magnetic moment depends on the magnitude of the applied magnetic field. In case of linearity of the induced magnetization, it is convenient to state the induced magnetic moment per unit external magnetic fiel d as a vector k i or components thereof in Am2/T, or mAm2/mT equivalently. If two different levels of the external magnetic field are applied parallel and anti -parallel, the formula yields two values, which is identical if the magnetization curve is linear in the applied field range. If the induced magnetization differs substantially from a linear curve, two explanations are possible. Either the accuracy and precision of the measurements are insufficient, or the magnetization curve is truly non -linear in th e applied field range. Then a more detailed characterization of the non -linearity become s necessary, i.e. by repeating the test at considerably more than two levels of the applied field. 7.1.6.2 Very low magnetic moment measurement ------------------------------------------------------------------------ {'page': 140, 'source': 'HB/ECSS-E-HB-20-07A5September2012.pdf', 'start_index': 0} ECSS -E-HB-20-07A 5 September 2012 141 7 EMC test methods 7.1 DC and low frequency magnetic field measurements 7.1.1 Measurements for multiple dipole modelling 7.1.1.1 Overview The magnetic moment test method specified in the ECSS -E-ST-20-07C is meant to be simple so that any equipment supplier can use it without a dedicated test facility and dedicated software. It is however not good enough for projects with demanding magnetic cleanliness requirements. A centred dipole model deduced from a six -points measurement is indeed a very rough approximation. In order to obtain a Multiple Dipole Model (MDM) of a EUT, the EUT is installed on a turntable and rotated in front of one or several fixed 3 -axes magnetometer, as shown in Figure 7-1; the field values are acquired at regular angular steps (usually 10 °) over a whole 360 ° turn. Figure 7- 1: Rotational magnetic measurement Then a MDM is fitted to the measurement data by a software code implementing a non -linear optimisation method, such as the Gauss -Newton method (cf. 8.1.1 ). Usually, in order to avoid measuring the induced magnetic signature in addition to the remanent magnetic signature, the EUT is placed at the centre of Helmholtz coils compensating the Earth field down to a level sufficient to make any induced magnetic moment negligible. Typically the residual field at the centre of the coil system is about 10 nT - 100 nT. Another pair of Helmholtz coils is used to submit the EUT to deperm and perm fields (cf. Figure 7-2). z xTri-axial MagnetometerTest distance dt TurntableEUTRotation axis ------------------------------------------------------------------------ {'page': 19, 'source': 'HB/ECSS-E-HB-20-02A1October2015.pdf', 'start_index': 0} ECSS -E-HB-20-02A 1 October 2015 20 4.3.9 Battery magnetic moment measurement The objecti ve of this test is to measure the magnetic moment of a battery . There are three components in the battery magnetic moment : 1. Static moment, which is inherent due to the presence of magnetic materials , 2. Dynamic moment due to the field induced by drawing power from the battery , 3. Induced magnetic moment under external field. As a magnetic moment is a vector, the worst case magnetic moment occurs when all components act in the same direction and are superimposed. For 1. the static mome nt is measured after the battery has been discharged at its maximum rate as the static moment will be then maximal. For 2. the dynamic measurement is taken while the battery is discharged through a resistor at its maximum rate . For 3. the battery magnetic moment is measured before deperm, when the battery is unpowered Then after applying a demagnetising field on each axis for a given time, the unpowered battery magnetic field is measured again. 4.3.10 Battery corona testing The objective of this test is to verify the absence of Corona effect for high voltage battery. For a high voltage battery (>200 V), a corona test is carried out . The battery is p laced in a vacuum chamber at 20 °C. A power supply is conne cted between the battery negative power connection and the ground reference point. The power supply is switched on and the pressure is decreased down to 10-3 mbar at a rate specified by the manufacturer and agreed by the customers specified rate. The abse nce of arc ing is shown by the absence of fluctuation s of the power supply voltage throughout the all battery corona test. 4.4 Environmental tests 4.4.1 Objectives The objectives of the environmental tests are to :  Establish the technology limitations and verify the suitability of the cell or battery for the target application and mission ,  Verify the initial capabilities of the cells or module . | [{'page': 62, 'source': 'ST/ECSS-E-ST-20-07C-Rev.2(3January2022).pdf', 'start_index': 0}, {'page': 108, 'source': 'ST/ECSS-E-ST-20-07C-Rev.2(3January2022).pdf', 'start_index': 0}, {'page': 60, 'source': 'ST/ECSS-E-ST-20-07C-Rev.2(3January2022).pdf', 'start_index': 0}]]
5 | 1 | Neil Armstrong | Engineering | EMC Test for acceptance? | [] Which EMC test are mandatory of Flight Model [] which is the reference ECSS [] In rush current |  | rag_st_k3 = rag.Rag( db_path=".embeddings/db_st_2024_256", corpus_path=Path("ST"), chunk_size=2056, chunk_overlap=256, model='llama2', k=3) | Based on the provided documents, the answer to the question "What is the EMC test for acceptance?" can be summarized as follows: The EMC (Electromagnetic Compatibility) test for acceptance is a critical test that ensures the space-grade quality level of the MMIC (Microelectronic Module with Integrated Circuit) designs. The test is performed by the manufacturer and involves several subtests, including: 1. PCM (Precision Current Measurement) measurements and check for wafer release according to the manufacturer's specification. 2. 100% DC and RF on-wafer probing. 3. Leak test according to Clause 5.6.8. 4. Gas plug test according to Clause 5.6.13. 5. Reduced thermal performance test according to Clause 5.6.14.1 to 5.6.14.4. The data documentation corresponding to the tests referred to in requirement 6.3.1b shall be delivered together with the delivered SCAs (Spacecraft Assemblies) and the qualification test lot as part of the DDP (Design and Development Plan). The EMC test is a critical test that ensures the space-grade quality level of the MMIC designs, and it is performed by the manufacturer. The test involves several subtests, including PCM measurements, on-wafer probing, leak testing, gas plug testing, and reduced thermal performance testing. The data documentation corresponding to the tests shall be delivered together with the delivered SCAs and the qualification test lot as part of the DDP. | FALSE |  | TRUE |  | 0 | FALSE | since the question is more an how-to, I check in the handbooks now |  | unclear | ST | ------------------------------------------------------------------------ {'page': 30, 'source': 'ST/ECSS-Q-ST-60-12C31July2008.pdf', 'start_index': 0} ECSS‐Q‐ST‐60‐12C 31 July 2008 1. materials and in‐process controls; 2. lot travellers; 3. PCM acceptance; 4. SPC data review; 5. SEM of specific processing step; 6. production and quality assurance controls; 7. manufacturer visual inspection data documents and reports. 10.2.4 Wafer acceptance test 10.2.4.1 General a. Wafer acceptance testing (WAT) is the responsibility of, and shall be performed by, the manufacturer. b. The WAT shall verify that the process and the MMIC designs are compliant to the space grade quality level. c. The WAT shall comprise the following: 1. PCM measurements and a check for wafer release according to the manufacturer specification; 2. 100 % DC and RF on wafer probing; 3. 100 % die visual inspection; 4. a manufacturer assembly test (bond pull test and die shear test). d. On completion of the WAT, the wafers (issued from the same batch) shall be guaranteed and delivered after dicing in die form as specified in the procurement specification. 10.2.4.2 DC and RF probing a. All the MMICs shall be electrically probed for DC and RF, as defined in the procurement specification. b. The dies that pass shall be identified and stored with the appropriate packaging and under suitable conditions. 10.2.4.3 Dicing and 100 % visual inspection a. All visual inspection sequences shall be performed according to ESCC 2049010 or MIL‐ STD‐883, method 2010 condition A or according to standard professional grade (manufacturer or user procedure) if validated by the customer. b. 100% of the naked die shall be visually inspected after dicing. c. A summary sheet of the visual inspection shall be produced by the supplier in conformance with Annex G, and made available to the customer. 31 ------------------------------------------------------------------------ {'page': 78, 'source': 'ST/ECSS-E-ST-20-08C_Rev.2(20April2023).pdf', 'start_index': 0} ECSS -E-ST-20-08C Rev.2 20 April 2023 79 6.3 Acceptance tests 6.3.1 General ECSS- E-ST-20-08_0090261 a. Acceptance tests shall be performed on the following: 1. components for delivery; 2. components used for qualifica tion. ECSS- E-ST-20-08_0090262 b. Acceptance tests shall consist of the following: 1. visual inspection (100 % of the SCAs), in conformance with clause 6.4.3.1. 2. dimensi on and weight inspection (1 % of the SCAs), in conformance with clause 6.4.3.2 . 3. electrical performance measurement (100 % of the SCAs), in conformance with clause 6.3.3. 4. diode characterization (100 % of the SCAs), in conformance with clause 9.4.5.2. ECSS- E-ST-20-08_0090263 c. The data documentation corresponding to the tests referred to in requirement 6.3.1b shall be delivered together with the delivered SCAs and the qualification test lot as part of the DDP. NOTE For the DDP, see clause 6.6. 6.3.2 Test methods and conditions ECSS- E-ST-20-08_0090264 a. The test methods and conditions specified in clause 6.4.3 shall be applied. 6.3.3 Electrical performance acceptance test (EPA) Purpose The purpose of the EPA test is to measure the electrical performance of the SCA for current class grading. ------------------------------------------------------------------------ {'page': 50, 'source': 'ST/ECSS-E-ST-31-02C-Rev.1(15March2017).pdf', 'start_index': 0} ECSS -E-ST-31-02C Rev.1 15 March 2017 b. The validation shall be performed under expected environmental conditions and operational constraints. c. Compatibility of tools and test equipment interfaces with f light hardware shall be verified by test. d. Calibration of laboratory equipment shall be verified prior to their use. e. Tools and test equipment that is modified and used in a new application shall be re- verified according to requirements 6.2.3a to 6.2.3d . f. Test facilities, tools and instrumentation shall be designed to avoid adverse effects on the acceptance objectives. NOTE Examples of these are: t hermocouples, strain gauges, heater mounting, cooling devices, support structures. 6.2.4 Acceptance test programme a. Each heat pipe shall be submitted to the following acceptance test sequence: 1. Physical property measurement according to c lause 5.6.4 2. Proof pressure according to c lause 5.6.5 3. Leak test according to c lause 5.6.8 4. Gas plug test according to c lause 5.6.13 5. Reduced thermal performance test according to c lause s 5.6.14.1 to 5.6.14.4 b. Each CDL shall be submitted to the following acceptance test sequence: 1. Physical property measurement acco rding to c lause 5.6.4 2. Proof pressure according to c lause 5.6.5 3. Leak test according to c lause 5.6.8 4. Reduced thermal performance test according to clause 5.6.14.1 and 5.6.14.5 . 6.2.5 Operating procedures a. For acceptance operating procedure c lause 5.7 shall appl y. 6.2.6 Storage a. For storage of accepted TPHTE hardware c lause 5.8 shall appl y. 6.2.7 Documentation a. Declared Materials List, Declared, Process List and Declared Mechanical Parts List, as established during the qualification process, shall be confirmed to be applic able to the hardware submitted to the acceptance process. 51 | [{'page': 30, 'source': 'ST/ECSS-Q-ST-60-12C31July2008.pdf', 'start_index': 0}, {'page': 78, 'source': 'ST/ECSS-E-ST-20-08C_Rev.2(20April2023).pdf', 'start_index': 0}, {'page': 50, 'source': 'ST/ECSS-E-ST-31-02C-Rev.1(15March2017).pdf', 'start_index': 0}]]
5 | 2 | Neil Armstrong | Engineering | Which are the electromagnetic compatibility tests (EMC) for acceptance testing? | [] Which EMC test are mandatory of Flight Model [x] which is the reference ECSS; ST/ECSS-E-ST-20-07C-Rev.2(3January2022).pdf and ST/ECSS-E-ST-10-03-Rev.1(31May2022).pdf (not explicit in reply, though) [] In rush current |  | rag_st_k3 = rag.Rag( db_path=".embeddings/db_st_2024_256", corpus_path=Path("ST"), chunk_size=2056, chunk_overlap=256, model='llama2', k=3) | Based on the provided documents, the following are the electromagnetic compatibility (EMC) tests foreseen for acceptance testing: 1. Radiofrequency compatibility (4.2.6): This test is considered in this Standard and involves measuring the equipment's ability to operate without causing harmful interference to other electronic devices. 2. Hazards of electromagnetic radiation (4.2.7): This test is also considered in this Standard and involves measuring the equipment's ability to emit safe levels of electromagnetic radiation. 3. Intrasystem EMC (4.2.8): This test is involved in this Standard and involves measuring the equipment's ability to operate without causing harmful interference to other electronic devices within the same system. 4. EMC with ground equipment (4.2.9): This test is considered in this Standard and involves measuring the equipment's ability to operate without causing harmful interference to other electronic devices when connected to ground equipment. 5. Grounding (4.2.10): This test is involved in this Standard and involves measuring the equipment's ability to provide a safe ground connection to prevent damage to the equipment or other electronic devices. 6. Electrical bonding requirements (4.2.11): This test is considered in this Standard and involves measuring the equipment's ability to provide a safe electrical bonding connection to prevent damage to the equipment or other electronic devices. 7. Shielding (except wires and cables) (4.2.12): This test is involved in this Standard and involves measuring the equipment's ability to provide adequate shielding against electromagnetic interference. 8. Wiring (including wires and cables shielding) (4.2.13): This test is considered in this Standard and involves measuring the equipment's ability to provide safe and effective wiring connections to prevent damage to the equipment or other electronic devices. 9. Verification (5): This section involves a plan for verifying the equipment's EMC performance during the acceptance testing process. It is important to note that the specific tests required will depend on the type of equipment being tested and the mission requirements. The documents provided do not cover all possible EMC tests, but rather provide a general overview of the tests considered in this Standard. | TRUE |  | TBC |  | 0.33333 | FALSE | the pyPDF parses is not suitable extract information, in the Acceptance Test Table of E-ST-10-03, I cannot find any explicit mention for flight hardware, where is it written? |  | unclear | ST | ST/ECSS-E-ST-10-03-Rev.1(31May2022).pdf', 'start_index': 1821} considered in this Standard. Electrical / RF EMC 5.5.5.1 See Table 5-2 No 17 R X X X X X X X X X X X For equipment without electronic test are limited to Bonding test. Magnetic 5.5.5.2 X X X X X X X X X X X X Magnetic test to be performed if justified by mission needs , in accordance with the EMCCP . ESD 5.5.5.3 See Table 5-2 No 18 R X X X X X X X X X X X For k (solar array) and l (solar panels), the ESD test is covered by the ECSS - E-ST-20-08. PIM 5.5.5.4 See Table 5-2 No 19 X X - - - - - - - - - - Multipactor 5.5.5.5 X X - - - - - - - - - - . Corona and arc discharge 5.5.5.6 See Table 5-2 No 20 R R R - - - - - - - - - For condition of applicability of test, refer to 5.5.5.6 . Mission specific Audible noise 5.5.6.1 R - - R R - R - - R - - Required for space segment equipment for crewed space segment element. Types of space segment equipment Key a Electronic, electrical and RF equipment b Antenna c Batter y d Valve e Fluid or propulsion equipment f Pressure vessel g Thruster h Thermal equipment i Optical equipment j Mechanism k Solar array l Solar panel R Required X To be decided by the customer - Not required ------------------------------------------------------------------------ {'page': 168, 'source': 'ST/ECSS-E-ST-20C-Rev.2(8April2022).pdf', 'start_index': 1793} EMC in strumentation for stimulating and measuring electrical, electronic, and mechanical outputs of equipment and subsystems to be monitored during the test programme; 17. description of cables attached to the equipment under test; 18. definition of the line impedance s tabilization network (values of internal components); 19. need for calibration and check of the measurement setup; 20. antennas to use for RF emission and susceptibility tests; 21. Method of switching ON for inrush current testing. NOTE to item 4 “specific tolerance for particular measurement ”: See also B.2.1 e.and f. | [{'page': 4, 'source': 'ST/ECSS-E-ST-20-07C-Rev.2(3January2022).pdf', 'start_index': 1822}, {'page': 46, 'source': 'ST/ECSS-E-ST-10-03-Rev.1(31May2022).pdf', 'start_index': 1821}, {'page': 168, 'source': 'ST/ECSS-E-ST-20C-Rev.2(8April2022).pdf', 'start_index': 1793}]]
6 | 1 | Buzz Aldrin | Engineering | How and when the running torque shall be taken into account in the bolt sizing? | [] locking feature [] measured and added to the nominal torque [x] torsional stress |  | rag_st_k3 = rag.Rag( db_path=".embeddings/db_st_2024_256", corpus_path=Path("ST"), chunk_size=2056, chunk_overlap=256, model='llama2', k=3) | The question is asking about when the running torque shall be taken into account in the bolt sizing. According to ECSS-Q-ST-70-46C, the running torque shall be considered during the tensile testing of threaded fasteners. Specifically, the method for tensile testing in clause 4.3.3.2 states that the test jig shall ensure a tensile loading parallel to the fastener main axis, and no torsional stress shall be induced by the assembly. The bearing face of the threaded part of the jig or the nut shall be located at least four pitches of distance from the unthreaded portion of the shank. Therefore, the running torque shall be taken into account during the tensile testing of threaded fasteners by ensuring that the test jig is designed and manufactured in accordance with ISO 3800, and that the nut threads are fully engaged. The bolt length shall protrude at least two pitches beyond the threaded part of the jig or the test nut, and the test nuts shall be used only once. The SOURCES section refers to the following documents: * ECSS-Q-ST-70-46C Rev.1 (March 2009) * ISO 3800 (2000) Note that the question is asking about the running torque being taken into account in the bolt sizing, but the document does not mention anything about bolt sizing. The focus of the document is on the tensile testing of threaded fasteners and the requirements for their manufacture and inspection. | TRUE |  | FALSE |  | 0.33333 | FALSE | the information is not available in the standards but in the handbooks! The LLM points out that the answer to the specific question is not found in the docs, which is nice! |  | specific | HB | ------------------------------------------------------------------------ {'page': 18, 'source': 'ST/ECSS-Q-ST-70-46C_Rev16March2009.pdf', 'start_index': 0} ECSS‐Q‐ST‐70‐46C Rev.1 6 March 2009 19 b. For fasteners with nominal diameter greater than 6 mm, hardness shall be measured in the centre of the circular surface and at two other locations at different distances from the centre of the surface, Figure 4‐5. c. For short fasteners which cannot be tensile tested (usually with a grip length less than twice the nominal diameter), the following steps shall be performed: 1. carry out Vickers hardness measurements on a longitudinal microsection of the shank; 2. measure hardness along the shank longitudinal axis. d. When deemed necessary to check the heat treatment batch homogeneity by hardness testing, hardness tests shall be carried out after the completion of any heat treatment and before any rolling operation. AA Figure 4‐5: Locations for hardness testing (indicated with cross symbol) 4.3.3 Tensile test 4.3.3.1 Preconditions a. The tensile test method in 4.3.3.2 shall apply to finished fasteners having: 1. a protruding head with grip length equal or greater than twice the nominal diameter, or 2. a countersunk head and an overall length equal or greater than three times the nominal diameter, or 3. a minimum length of 18 mm. 4.3.3.2 Method a. Test jigs shall be designed and manufactured in accordance with ISO 3800. b. Test jigs shall ensure a tensile loading parallel to the fastener main axis. c. No torsional stress shall be induced by the assembly. d. Specimens shall be assembled freely in the fixture without bending or forcing. e. The bearing face of the threaded part of the jig, Figure 4‐6 (a), or of the nut, Figure 4‐6 (b), shall be located at least four pitches of distance from the unthreaded portion of the shank. f. The nut threads shall be fully engaged. g. A bolt length of at least two pitches shall protrude beyond the threaded part of the jig, Figure 4‐6 (a), or the test nut, Figure 4‐6 (b). h. Test nuts shall be used only once. ------------------------------------------------------------------------ {'page': 12, 'source': 'ST/ECSS-Q-ST-70-46C_Rev16March2009.pdf', 'start_index': 0} ECSS‐Q‐ST‐70‐46C Rev.1 6 March 2009 13 e. Thread rolling shall be carried out after heat treatment and machining of fasteners. f. Unless otherwise specified in the customer specification document for threaded fasteners, a single right‐hand thread shall be obtained. g. The thread run‐out portion of a bolt or stud shall consist in a progressive and regular junction with the shank avoiding sharp changes in section. h. Thread lead and runout portions shall conform to the requirements in clause 4 of ISO 3353‐1:2002. 4.1.7 Identification marking a. Fasteners shall be marked by depressed characters only with character size in accordance with the customer specification document for threaded fasteners and drawings. b. Characters for marking fasteners shall: 1. be depressed no more than 0,25 mm from the surface; 2. have rounded root form; 3. be impressed on the upper surface of the fastener head. c. Marks shall univocally identify the fastener batch and manufacturer. d. Safe‐life fasteners shall be identification marked separately after non‐destructive inspection. 4.1.8 Surface treatment a. In surface plated fasteners, surface plating shall be applied to the entire fastener surface including the threaded portion. NOTE Surface plating can cause tolerance variations. b. Silver plating shall not be used on titanium alloy fasteners. NOTE Silver and cadmium plating are not used because they can cause embrittlement of titanium alloys, as per requirement in ECSS‐Q‐ST‐70‐71C. c. Baking shall be carried out after plating. NOTE The reason is to prevent hydrogen embrittlement since electrolytic plating processes generate hydrogen. d. The baking temperature shall be selected such that the plating and substrate materials are not deteriorated 4.1.9 Workmanship, handling and packaging a. Fasteners shall be free from burrs, tool marks, scale, other surface defects and contaminants. ------------------------------------------------------------------------ {'page': 21, 'source': 'ST/ECSS-Q-ST-70-46C_Rev16March2009.pdf', 'start_index': 0} ECSS‐Q‐ST‐70‐46C Rev.1 6 March 2009 22 b. Calculations shall be based on the expressions for fastener cross sectional area given in 4.3.3.2o. NOTE 1 Creep test is particularly recommended for Titanium alloy fasteners. NOTE 2 For details see Annex B. 4.3.6.2 Method a. The percent elongation after fracture, the reduction of area at failure and the time to fracture shall be within the values specified in the customer specification document for threaded fasteners. lm (a) (b) lm (l ≥ four times the thread pitch and m ≥ two times the thread pitch) Figure 4‐6: Loading schematic for tensile testing of threaded fasteners | [{'page': 18, 'source': 'ST/ECSS-Q-ST-70-46C_Rev16March2009.pdf', 'start_index': 0}, {'page': 12, 'source': 'ST/ECSS-Q-ST-70-46C_Rev16March2009.pdf', 'start_index': 0}, {'page': 21, 'source': 'ST/ECSS-Q-ST-70-46C_Rev16March2009.pdf', 'start_index': 0}]]
6 | 2 | Buzz Aldrin | Engineering | How and when the running torque shall be taken into account in the bolt sizing? | [] locking feature [x] measured and added to the nominal torque [x] torsional stress |  | rag_hb_k3 = rag.Rag( db_path="".embeddings/db_st_2024_256"", corpus_path=Path(""ST""), chunk_size=2056, chunk_overlap=256, model='llama2', k=3)" | The final answer to the question "How and when shall the running torque be taken into account in the bolt sizing?" is as follows: The running torque, also known as the prevailing or self-locking torque, should be taken into account in the bolt sizing process. The recommended approach is to measure the prevailing torque during the installation of every fastener and add it to the specified seating torque to calculate the installation torque that is finally applied. However, this approach only considers the friction change within the thread and neglects the underhead friction change, which can have an impact on the final preload. Therefore, it is recommended to perform a characterization/validation test for the critical connections to account for these changes. The sources provided in the document highlight the importance of taking into account the running torque in the bolt sizing process and provide equations to calculate the torsional stress in the fastener shank, which includes the effect of the prevailing torque. Additionally, the document notes that the uncertainty factor can be reduced when more accurate methods for measuring the preload are used. In summary, the running torque should be taken into account in the bolt sizing process by measuring it during installation and adding it to the specified seating torque. This will provide a more accurate calculation of the final installation torque and help minimize preload scatter. | TRUE |  | FALSE |  | 0.66667 | FALSE | information retrieived in fasteners handbook |  | specific | HB | ------------------------------------------------------------------------ {'page': 206, 'source': 'HB/ECSS-E-HB-32-23A-Rev.1(6February2023).pdf', 'start_index': 0} ECSS -E-HB-32-23A Rev.1 6 February 2023 207 Table 12- 4 - Prevailing Torques of Locking Devices after Several Loosening and Retightening Cycles for Unlubricated Fasteners Fastener Type Locking Device Type Size MP (Nm) Min. Max. Mean LN 29949 Helicoil (screwlock) LN 9499 bronze (not cadmium plated) M4 - - - M5 0,20 0,90 0,69 M6 1,20 2,00 1,63 M8 1,60 3,60 2,28 Anchornut LN 29693 M4 - - - M5 - - - M6 0,40 1,60 0,87 M8 - - - Nut LN 9161 -M M4 - - - M5 0,90 1,60 1,15 M6 0,20 0,70 0,33 12.7.4 Recommended Practice for Fastener Reuse Two approaches to determining the number of times that a fastener can be reused are recommended. The first approach is to rely on experimental data in order to determine limits. The second approach , much more accurate, is to measure the prevailing (also known as running or self -locking) torque during the instal lation of every fastener and add it to the specified seating torque to calculate the installation torque that is finally applied . In this approach, the fastener is considered unusable if the prevailing torque is outside the range specified by the insert manufacturer. However, t his second approach is only covering the friction change within the thread. It is neglecting the under head friction change which is having a n impact on the final preload. Therefore it is recommended to perform a characterization / validation test for the critical jun ctions. 12.8 References 12.1 BICKFORD J.H. Ultrasonic Control of Bolt Preload, Hydrocarbon Processing., Jan 1982. 12.2 BENNET J.K. and D. de VILLIERS Procedure for Deriving and Verifying Calibration Data for bolt preload extensions using Raymond Bolt Gauge PDX 934 (BAe. Doc. No. PR -BAe-0072) 12.3 HUTCHINS A. R. Test Report - Deriving and Verifying Calibration Data for bolt preload extensions using Raymond Bolt Gauge PDX 934 (BAe. Doc No. RP - BAe-0120) 12.4 MORGAN E. Assessment of Calibration Tests of Rayhmond Extensometer PDX 934 (BAe. Doc. No. TN -BAe-50-oo8-82) ------------------------------------------------------------------------ {'page': 64, 'source': 'HB/ECSS-E-HB-32-23A-Rev.1(6February2023).pdf', 'start_index': 0} ECSS -E-HB -32-23A Rev.1 6 February 2023 65 6.5 Margin of Safety on Tightening When specifying the torque tightening method for fastening, it is important to check the ability of the fastener to sustain the torquing . The stress occurring durin g the tightening process is composed by a tension caused by the increasing preload and a shear stress caused by the application of the torque. These two stresses are combined by the shape deformation energy hypothesis according to the Von Mises equation, 2 max2 max, . . 3τ σ σ+ =V m v [6.5.1] where max,Vσ is the maximum axial stress in the fastener due to preloading, and maxτ is the maximum shear stress due to remaining torsion in the fastener. The total torque applied to the fastener during torque application Mapp is reacted by two moments; the moment of friction forces in the thread, and the moment of friction forces under the bolt head or nut Due to equilibrium of moments, the maximum shear stress within the fastener’s shank (or the adjacent non- engaged thread) is related to the moments due to under- head friction and the externally applied torque by, puh app WM Mmin, max, max−= τ [6.5.2] where the minimum under- head frictional torque is given by, ( )2 / sin1) (2min, max, min,λµuh T Vuh uh F FdM +∆− = [6.5.3] and the polar section modulus is, 163 0dWpπ= [6.5.4] It is important to note that the prevailing torque makes a significant contribution to the torsional stress in the fastener shank. Equation [ 6.5.2] includes this effect via the Mapp,max term. To minimise preload scatter it is recommended to measure (and compensate for) the prevailing torque each time a fas tener is tightened. After the shear stress in the fastener exceeds its yield point a state of total plastic deformation is reached, whereby the torsional stresses through the cross section are constant. To include this effect, the polar section modulus is corrected to, 123 0dWpπ=′ [6.5.5] ------------------------------------------------------------------------ {'page': 50, 'source': 'HB/ECSS-E-HB-32-23A-Rev.1(6February2023).pdf', 'start_index': 1847} Torque measurement of cadmium -plated bolts (*) ± 0,30 Torque measurement of lubricated bolts ± 0,25 Hydraulic fasteners ± 0,15 Preload indicating washers ± 0,10 Ultrasonic measurement devices ± 0,10 Bolt elongation measurement ± 0,05 Instrumented bolts ± 0,05 NOTE(*) This information is provided for reference only, since the use of cadmium - plated fasteners is not allowed The uncertainty factor can be reduced when the preload is measured by more accurate methods such as those discussed in Section 12, or sometimes also by increasing the accuracy of the torque wrench. | {'page': 206, 'source': 'HB/ECSS-E-HB-32-23A-Rev.1(6February2023).pdf', 'start_index': 0} {'page': 64, 'source': 'HB/ECSS-E-HB-32-23A-Rev.1(6February2023).pdf', 'start_index': 0} {'page': 50, 'source': 'HB/ECSS-E-HB-32-23A-Rev.1(6February2023).pdf', 'start_index': 1847}
7 | 1 | Buzz Aldrin | Engineering | Should equipment undergo both acoustic and random testing and, if not, when the former should be preferred over the latter? | [] alternative tests [] surface [] antennas [] solar arrays |  |  | Based on the provided documents, it is not clear when acoustic testing should be preferred over random testing, or vice versa. Both tests are selected depending on the type, size, and location of the space segment equipment (5.5.2.4, 5.5.2.5, 5.5.2.7). The choice between acoustic and random testing depends on the specific requirements of the mission and the characteristics of the equipment being tested. In general, acoustic testing is more relevant for large, complex space segment equipment, while random testing may be more appropriate for smaller, simpler components (5.5.2.7). However, this is not a hard and fast rule, and the choice between tests will depend on the specific requirements of the mission and the characteristics of the equipment being tested. It is important to note that if it is demonstrated that the susceptibility to shock of the space segment equipment is above the shock environment, the test need not be performed (5.5.2.6). Additionally, micro-vibration testing may be required if the customer requires it because the equipment is expected to generate micro-vibrations that can degrade the mission (5.5.2.8). In summary, there is no clear preference for acoustic or random testing in all cases, and the choice between tests will depend on the specific requirements of the mission and the characteristics of the equipment being tested. | TBC |  | TBC |  | 0 | FALSE | 10-03 provides info in tabular format, the pyPDF parser is not suitable to read tables (I guess), you get a bunch of X s |  | specific | HB | ------------------------------------------------------------------------ {'page': 45, 'source': 'ST/ECSS-E-ST-10-03-Rev.1(31May2022).pdf', 'start_index': 1745} both tests are selected depending on the type, size and location of the space segment equipment . Acoustic 5.5.2.4 See Table 5-2 No 6 - X - - - - - - X X R - Sinusoidal vibration 5.5.2.5 See Table 5-2 No 7 R R R R R R R R R R R - Shock 5.5.2.6 See Table 5-2 No 8 R X R R R X R X R R - - If it is demonstrated that the susceptibility to shock of the space segment equipment is above the shock environment, the test needs not to be performed. For k (solar array ) shock qualification is performed at components level and confirmed during the dep loyment test. Micro -vibration generated environment 5.5.2.7 X X - X X - X - - X - - Test to be performed if the customer requires it because the equipment is expected to generate micro -vibrations that can d egrade the mission . Micro -vibration susceptibility 5.5.2.8 See Table 5-2 No 9 X - - - - - - - X X - - Test to be performed if the equipment functionality or performance is expected to be degraded by micro -vibrations . ------------------------------------------------------------------------ {'page': 61, 'source': 'ST/ECSS-E-ST-10-03-Rev.1(31May2022).pdf', 'start_index': 1710} or both tests are selected depending on the type, size and location of the space segment equipment . Acoustic 5.5.2.4 See Table 5-6 No 5 - X - - - - - - X X R - Sinusoidal vibration 5.5.2.5 See Table 5-6 No 6 R R R R R R R R R R R - Shock 5.5.2.6 See Table 5-6 No 7 R X R R R X R X R R - - If it is demonstrated that the susceptibility to shock of the space segment equipment is above the shock environment, the test needs not to be performed. For k (solar array ) shock qualification is performed at components level and confirmed during the dep loyment test. Micro -vibration generated environment 5.5.2.7 X X - X X - X - - X - - Test to be performed if the customer requires it because the equipment is expected to generate micro -vibrations that can degrade the mission . Micro -vibration susceptibility 5.5.2.8 See Table 5-6 No 8 X - - - - - - - X X - - Test to be performed if the equipment functionality or performance is expected to be degraded by micro -vibrations . ------------------------------------------------------------------------ {'page': 101, 'source': 'ST/ECSS-E-ST-10-03-Rev.1(31May2022).pdf', 'start_index': 0} ECSS -E-ST-10-03C Rev.1 31 May 2022 102 Test Reference clause Ref. to Level & Duration & Number of applications Applicability Conditions Random vibration 6.5.2.7 Table 6-6 No 6 X For a small compact space segment element, acoustic testing does not provide adequate environmental simulation, and random vibration may replace the acoustic test. If acoustic test is performed, random vibration may be avoided. Sinusoidal vibration 6.5.2.8 Table 6-6 No 7 R Sinusoidal vibration may be replaced by transient combined with modal survey Shock 6.5.2.9 Table 6-6 No 8 X Micro -vibration susceptibility 6.5.2.10 Table 6-6 No 9 X Micro -vibration emission 6.5.2.11 X Mandatory for crewed missions Structural integrity Proof pressure 6.5.3.1 Table 6-6 No 10 X Mandatory for pressurized space segment elements or on pressurized equipment integrated in space segment element for which the test is feasible Pressure cycling 6.5.3.2 Table 6-6 No 11 X Mandatory for pressurized space segment elements that will experience se veral re -entries. Design burst pressure 6.5.3.3 Table 6-6 No 12 X Mandatory for pressurized space segment element to be performed on a dedicated hardware Leak 6.5.3.4 Table 6-6 No 13 X Mandatory for pressurized space segment elements or on pressurized equipment integrated in space segment element for which the test is feasible Thermal Thermal vacuum 6.5.4.1 & 6.5.4.2 Table 6-6 No 14 R Thermal test at mission pressure 6.5.4.1 & 6.5.4.3 Table 6-6 No 15 X Applicable to space segment elements that operate under a non - vacuum environment during their lifetime. Temperature cycling test at mission pressure and temperature cycling test in vacuum may be combined. Temperature cycling test at room pressure (also called "thermal cycling", by example, in US standards and in the version A of ECSS-E-ST -10-03) is not considered in this Standard. Thermal balance 6.5.4.4 R | [{'page': 45, 'source': 'ST/ECSS-E-ST-10-03-Rev.1(31May2022).pdf', 'start_index': 1745}, {'page': 61, 'source': 'ST/ECSS-E-ST-10-03-Rev.1(31May2022).pdf', 'start_index': 1710}, {'page': 101, 'source': 'ST/ECSS-E-ST-10-03-Rev.1(31May2022).pdf', 'start_index': 0}]]
8 | 1 | Neil Armstrong | Project Management | Risk Management, what is a risk register? | [] Risk Sheet [] Category [] Severity [] Likelihood |  | rag_st_k3 = rag.Rag( db_path=".embeddings/db_st_2024_256", corpus_path=Path("ST"), chunk_size=2056, chunk_overlap=256, model='llama2', k=3) | A risk register is a document or database that contains information about potential risks that could affect a project or organization. It is a critical component of the risk management process, as it provides a central location for storing and managing risk-related data. The risk register typically includes information such as: * Risk description and category (e.g., technical, schedule, financial) * Risk probability and impact assessments * Risk mitigation strategies and actions * Responsible party for each risk * Status of each risk (e.g., open, closed, in progress) The ECSS-M-ST-80C document provides a detailed outline for the content and structure of a risk register, including: * Risk management policy and organization * Risk assessment methodology and tools * Risk management process and activities * Risk register layout and content By maintaining a comprehensive risk register, organizations can effectively identify, assess, and manage risks throughout the project lifecycle. This helps ensure that potential risks are identified early on and addressed in a timely manner, reducing the likelihood of adverse events occurring and minimizing their impact if they do occur. In summary, a risk register is a critical tool for effective risk management, providing a central location for storing and managing risk-related data. By maintaining an up-to-date risk register, organizations can proactively identify and manage risks, reducing the likelihood of adverse events occurring and minimizing their impact if they do occur. | TRUE |  | FALSE |  | 0 | FALSE | It seems that the retrieval s biased towards the introducton chapter of the standard, Ii guess because of the "Risk Management," prefix in the query |  | specific | ST | ------------------------------------------------------------------------ {'page': 11, 'source': 'ST/ECSS-M-ST-80C31July2008.pdf', 'start_index': 0} ECSS‐M‐ST‐80C 31 July 2008 Independent validation of data ensures the objectiveness of risk assessment, performed as part of the risk management process. Risk management is a continuous, iterative process. It constitutes an integral part of normal project activity and is embedded within the existing management processes. It utilizes the existing elements of the project management processes to the maximum possible extent. 4.4 Risk management documentation The risk management process is documented to ensure that the risk management policies (see Annex A) are well established, understood, implemented and maintained, and that they are traceable to the origin and rationale of all risk–related decisions made during the life of the project. The risk management documentation includes the risk management policy, which: • defines the organization ʹs attitude towards risk management, together with the project specific categorization of risk management, and • provides a high‐level outline for the implementation of the risk management process. In addition to the risk management policy document, two key documents are established: • risk management plan describing the implementation of the risk management process (see Annex B), and • risk assessment report for communicating the identified and assessed risks as well as the subsequent follow‐up actions and their results (see Annex C). 12 ------------------------------------------------------------------------ {'page': 10, 'source': 'ST/ECSS-M-ST-80C31July2008.pdf', 'start_index': 0} ECSS‐M‐ST‐80C 31 July 2008 4 Principles of risk management 4.1 Risk management concept Risk management is a systematic and iterative process for optimizing resources in accordance with the project’s risk management policy. It is integrated through defined roles and responsibilities into the day–to–day activities in all project domains and at all project levels. Risk management assists managers and engineers by including risk aspects in management and engineering practices and judgements throughout the project life cycle, including the preparation of project requirements documents. It is performed in an integrated, holistic way, maximizing the overall benefits in areas such as: • design, manufacturing, testing, operation, maintenance, and disposal, together with their interfaces; • control over risk consequences; • management, cost, and schedule. 4.2 Risk management process The entire spectrum of risks is assessed. Trade‐offs are made among different, and often competing, goals. Undesired events are assessed for their severity and likelihood of occurrence. The assessments of the alternatives for mitigating the risks are iterated, and the resulting measurements of performance and risk trend are used to optimize the tradable resources. Within the risk management process, available risk information is produced and structured, facilitating risk communication and management decision making. The results of risk assessment and reduction and the residual risks are communicated to the project team for information and follow‐up. 4.3 Risk management implementation in a project Risk management requires corporate commitment in each actor’s organization and the establishment of clear lines of responsibility and accountability from the top corporate level downwards. Project management has the overall responsibility for the implementation of risk management, ensuring an ------------------------------------------------------------------------ {'page': 21, 'source': 'ST/ECSS-M-ST-80C31July2008.pdf', 'start_index': 0} ECSS‐M‐ST‐80C 31 July 2008 6 Risk management implementation 6.1 General considerations a. Risk management is performed within the normal project management structure, ensuring a systematic risk identification, assessment and follow‐up of risks. b. Risk management is implemented as a team effort, with tasks and responsibilities being assigned to the functions and individuals within the project organization with the most relevant expertise in the areas concerned by a given risk. It is a collaborative effort of all project actors from the different disciplines. c. The results of risk management are considered in the routine project management process and in the decisions relative to the baseline evolution. d. Risk management draws on existing documentation as much as possible. 6.2 Responsibilities The responsibilities for risk management matters within the project organization are described in the risk management plan in accordance with the risk management policy. The following approach applies: a. The project manager acts as the integrator of the risk management function across all concerned project domains. The project manager has overall responsibility for integrated risk management within a project and reports the results of the risk management task to the next higher level in the customer/supplier chain. The project manager defines who in the project is responsible for the control of the risks in their respective domains, and what their communication, information and reporting lines, and responsibilities are for risk management matters. b. Each project domain (such as engineering, software, verification, and schedule control) manages the risks emanating from its domain or being assigned to its domain for treatment, under the supervision of the project manager. c. Risks are formally accepted by the next higher level responsibility within the customer/supplier chain. 22 | [{'page': 11, 'source': 'ST/ECSS-M-ST-80C31July2008.pdf', 'start_index': 0}, {'page': 10, 'source': 'ST/ECSS-M-ST-80C31July2008.pdf', 'start_index': 0}, {'page': 21, 'source': 'ST/ECSS-M-ST-80C31July2008.pdf', 'start_index': 0}]]
8 | 2 | Neil Armstrong | Project Management | What is a risk register? | [] Risk Sheet [] Category [] Severity [] Likelihood |  | rag_st_k3 = rag.Rag( db_path=".embeddings/db_st_2024_256", corpus_path=Path("ST"), chunk_size=2056, chunk_overlap=256, model='llama2', k=3) | A risk register is a document that lists and tracks potential risks associated with a project or program. It is used to identify, assess, and prioritize risks, and to develop strategies for mitigating or managing those risks. The risk register typically includes information such as the risk description, probability of occurrence, impact of occurrence, and proposed risk management strategies. The following sources provide more detailed information on risk registers: 1. ECSS-M-ST-80C (July 2008): This standard provides a comprehensive framework for risk management in space projects. It includes a section on risk registers, which defines the purpose and content of a risk register, as well as guidelines for using it throughout the project lifecycle. 2. ECSS-Q-ST-40-02C (November 2008): This standard provides guidance on hazard and safety risk management in space projects. It includes an example of a hazard and safety risk register, which can be used as a template for creating a risk register for other types of projects. 3. ECSS-M-ST-60C (July 2008): This standard provides guidelines for cost and schedule management in space projects. It includes a section on risk registers, which defines the purpose and content of a risk register, as well as guidelines for using it to manage costs and schedules. By using a risk register, project managers can identify potential risks early on and develop strategies to mitigate or manage those risks. This can help to ensure that the project is completed on time and within budget, while also minimizing the impact of any unexpected events that may occur during the project. | TRUE |  | FALSE |  | 0 | FALSE | removal of "Risk management" prefix |  | specific | ST | ------------------------------------------------------------------------ {'page': 37, 'source': 'ST/ECSS-M-ST-80C31July2008.pdf', 'start_index': 0} ECSS‐M‐ST‐80C 31 July 2008 38 Annex D (informative) Risk register example and ranked risk log example ------------------------------------------------------------------------ {'page': 30, 'source': 'ST/ECSS-Q-ST-40-02C15November2008.pdf', 'start_index': 0} ECSS‐Q‐ST‐40‐02C 15 November 2008 31 Annex B (informative) Hazard and safety risk register (example) and ranked hazard and safety risk log (example) ------------------------------------------------------------------------ {'page': 18, 'source': 'ST/ECSS-M-ST-60C31July2008.pdf', 'start_index': 0} ECSS‐M‐ST‐60C 31 July 2008 4.4.2 Risk register Risk elements of explicit relevance to cost and schedule management are listed in the Risk Register (see ECSS‐M‐ST‐80,). They include, without being limited to: • programmatic constraints: (Fixed launch date? If project involves cooperation, with which political risk? Missing skills and staff complement?), • technological challenges (e.g. necessity of new technologies, although not mature at start of the project), • cost driving elements, • financial and geographical return constraints, • penalty and incentive schemes. 4.4.3 Lessons learned Performing a critical assessment of the project upon its completion allows both the customer and supplier to define together the strengths and weaknesses of the different options chosen during its different phases. The resulting lessons learned cover separately all support functions to properly conduct a project (e.g. management, control, engineering, product assurance, and AIV). They are an essential input to the risk management of future projects. 19 | [{'page': 37, 'source': 'ST/ECSS-M-ST-80C31July2008.pdf', 'start_index': 0}, {'page': 30, 'source': 'ST/ECSS-Q-ST-40-02C15November2008.pdf', 'start_index': 0}, {'page': 18, 'source': 'ST/ECSS-M-ST-60C31July2008.pdf', 'start_index': 0}]]
8 | 3 | Neil Armstrong | Project Management | What is a risk register? | [] Risk Sheet [x] Category [x] Severity (?riisk level) [x] Likelihood |  | rag_st_k5 = rag.Rag( db_path=".embeddings/db_st_2024_256", corpus_path=Path("ST"), chunk_size=2056, chunk_overlap=256, model='llama2', k=5) | A risk register is a document that lists and tracks risks associated with a project. It is an essential tool for project risk management, as it allows project managers to identify, assess, and mitigate risks throughout the project lifecycle. The risk register typically includes information such as the risk description, risk category, risk level, and risk owner. The ECSS-M-ST-80C document provides a detailed outline of the risk management process, including the creation of a risk register. According to the document, the risk register should include the following elements: 1. Risk description: A brief statement of the risk, including its impact and likelihood. 2. Risk category: The category of risk, such as programmatic, technological, or financial. 3. Risk level: The level of risk, such as low, medium, or high. 4. Risk owner: The person or organization responsible for managing the risk. 5. Risk assessment: A summary of the risk assessment, including the method used and the results obtained. 6. Risk mitigation: A description of the actions taken or planned to mitigate the risk. 7. Risk monitoring: A plan for monitoring the risk throughout the project lifecycle. The ECSS-M-ST-80C document also emphasizes the importance of independent validation of data to ensure the objectivity of risk assessment, and the continuous, iterative nature of the risk management process. Additionally, the document highlights the importance of documentation, including the risk management policy, risk management plan, and risk assessment report, to ensure that the risk management processes are well-established, understood, implemented, and maintained. In summary, a risk register is a critical tool for project risk management, and it should include relevant information about each identified risk to enable effective risk management. | TRUE |  | FALSE |  | 0.75 | FALSE | increase k from 3 to 5, cannot find any mention of risk sheet ini ECSS-M-ST-80, a risk register example is provided at page 39 of the standard, I guess this is the risk sheet; despite k=5, the same 3 docs are retrieved but the reply is now more complete! |  | specific | ST | ------------------------------------------------------------------------ {'page': 37, 'source': 'ST/ECSS-M-ST-80C31July2008.pdf', 'start_index': 0} ECSS‐M‐ST‐80C 31 July 2008 38 Annex D (informative) Risk register example and ranked risk log example ------------------------------------------------------------------------ {'page': 30, 'source': 'ST/ECSS-Q-ST-40-02C15November2008.pdf', 'start_index': 0} ECSS‐Q‐ST‐40‐02C 15 November 2008 31 Annex B (informative) Hazard and safety risk register (example) and ranked hazard and safety risk log (example) ------------------------------------------------------------------------ {'page': 18, 'source': 'ST/ECSS-M-ST-60C31July2008.pdf', 'start_index': 0} ECSS‐M‐ST‐60C 31 July 2008 4.4.2 Risk register Risk elements of explicit relevance to cost and schedule management are listed in the Risk Register (see ECSS‐M‐ST‐80,). They include, without being limited to: • programmatic constraints: (Fixed launch date? If project involves cooperation, with which political risk? Missing skills and staff complement?), • technological challenges (e.g. necessity of new technologies, although not mature at start of the project), • cost driving elements, • financial and geographical return constraints, • penalty and incentive schemes. 4.4.3 Lessons learned Performing a critical assessment of the project upon its completion allows both the customer and supplier to define together the strengths and weaknesses of the different options chosen during its different phases. The resulting lessons learned cover separately all support functions to properly conduct a project (e.g. management, control, engineering, product assurance, and AIV). They are an essential input to the risk management of future projects. 19 ------------------------------------------------------------------------ {'page': 11, 'source': 'ST/ECSS-M-ST-80C31July2008.pdf', 'start_index': 0} ECSS‐M‐ST‐80C 31 July 2008 Independent validation of data ensures the objectiveness of risk assessment, performed as part of the risk management process. Risk management is a continuous, iterative process. It constitutes an integral part of normal project activity and is embedded within the existing management processes. It utilizes the existing elements of the project management processes to the maximum possible extent. 4.4 Risk management documentation The risk management process is documented to ensure that the risk management policies (see Annex A) are well established, understood, implemented and maintained, and that they are traceable to the origin and rationale of all risk–related decisions made during the life of the project. The risk management documentation includes the risk management policy, which: • defines the organization ʹs attitude towards risk management, together with the project specific categorization of risk management, and • provides a high‐level outline for the implementation of the risk management process. In addition to the risk management policy document, two key documents are established: • risk management plan describing the implementation of the risk management process (see Annex B), and • risk assessment report for communicating the identified and assessed risks as well as the subsequent follow‐up actions and their results (see Annex C). 12 ------------------------------------------------------------------------ {'page': 5, 'source': 'ST/ECSS-M-ST-80C31July2008.pdf', 'start_index': 0} ECSS‐M‐ST‐80C 31 July 2008 Introduction Risks are a threat to project success because they have negative effects on the project cost, schedule and technical performance, but appropriate practices of controlling risks can also present new opportunities with positive impact. The objective of project risk management is to identify, assess, reduce, accept, and control space project risks in a systematic, proactive, comprehensive and cost effective manner, taking into account the project’s technical and programmatic constraints. Risk is considered tradable against the conventional known project resources within the management, programmatic (e.g. cost, schedule) and technical (e.g. mass, power, dependability, safety) domains. The overall risk management in a project is an iterative process throughout the project life cycle, with iterations being determined by the project progress through the different project phases, and by changes to a given project baseline influencing project resources. Risk management is implemented at each level of the customer‐ supplier network. Known project practices for dealing with project risks, such as system and engineering analyses, analyses of safety, critical items, dependability, critical path, and cost, are an integral part of project risk management. Ranking of risks according to their criticality for project success, allowing management attention to be directed to the essential issues, is a major objective of risk management. The project actors agree on the extent of the risk management to be implemented in a given project depending on the project definition and characterization. 6 | [{'page': 37, 'source': 'ST/ECSS-M-ST-80C31July2008.pdf', 'start_index': 0}, {'page': 30, 'source': 'ST/ECSS-Q-ST-40-02C15November2008.pdf', 'start_index': 0}, {'page': 18, 'source': 'ST/ECSS-M-ST-60C31July2008.pdf', 'start_index': 0}]]
8 | 3 | Neil Armstrong | Project Management | How do I set up a risk register? | [] Risk Sheet [] Category [x] Severity (=risk magnitude?) [x] Likelihood |  | rag_st_k5 = rag.Rag( db_path=".embeddings/db_st_2024_256", corpus_path=Path("ST"), chunk_size=2056, chunk_overlap=256, model='llama2', k=5) | The tasks associated with the steps of the risk management process within the risk management cycle are as follows: Step 1: Define risk management implementation requirements * Task 1: Identify and define the project's objectives, scope, and stakeholders. * Task 2: Determine the risk management policy and its implementation requirements. Step 2: Identify and assess the risks * Task 3: Identify risk scenarios, including causes and consequences, according to the risk management policy. * Task 4: Assess the risks, including determination of severity, likelihood, and risk index. * Task 5: Determine the overall project risk through an evaluation of the risk index. Step 3: Decide and act * Task 6: Evaluate the risks and determine the appropriate response or mitigation measures. * Task 7: Implement the decided response or mitigation measures. Step 4: Monitor, communicate, and accept risks * Task 8: Monitor the risks and their impact on the project. * Task 9: Communicate the risks and their status to stakeholders. * Task 10: Accept or reject the risks based on their impact on the project. The risk management implementation involves several responsibilities, including: * Responsibility for implementing the risk management policy and procedures. * Responsibility for identifying and assessing the risks. * Responsibility for evaluating the overall project risk. * Responsibility for determining the appropriate response or mitigation measures. * Responsibility for monitoring and communicating the risks to stakeholders. The risk management plan typically contains the following data: * Description of the project risk management organization, including its role and responsibility. * Summary of the risk management policy and its implementation requirements. * Scope of risk management over the project duration. The likelihood and risk index scheme is shown in Figure 5-5, which illustrates the different magnitude designations and proposed actions for individual risks. The risk magnitude designations are as follows: * "Red": Unacceptable risk (seek attention at appropriate management level). * "Yellow": High risk (aggressively manage, consider alternative team process or baseline). * "Green": Low risk (control, monitor). * "Very Low": Acceptable risk (see above). The risk magnitude designations and proposed actions are shown in Figure 5-6. | TRUE |  | FALSE |  | 0.5 | FALSE | structured like an step by step guide, still based only on 3 docs despite 5 are requested |  | specific | ST | ------------------------------------------------------------------------ {'page': 14, 'source': 'ST/ECSS-M-ST-80C31July2008.pdf', 'start_index': 0} ECSS‐M‐ST‐80C 31 July 2008 5.2 Risk management steps and tasks 5.2.1 Step 1: Define risk management implementation requirements 5.2.1.1 Purpose To initiate the risk management process by defining the project risk management policy and preparing the project risk management plan. 5.2.1.2 Task 1: Define th e risk management policy The following activities are included in this task: a. Identification of the set of resources with impact on risks. b. Identification of the project goals and resource constraints. c. Description of the project strategy for dealing with risks, such as the definition of margins and the apportionment of risk between customer and supplier. d. Definition of scheme for ranking the risk goals according to the requirements of the project. e. Establishment of scoring schemes for the severity of consequences and likelihood of occurrence for the relevant tradable resources as shown in the examples given in Figure 5‐3 and Figure 5‐4. NOTE In the examples, five categories are used for illustration only; more or fewer categories or designations are also possible. f. Establishment of a risk index scheme to denote the magnitudes of the risks of the various risk scenarios as shown, for example in Figure 5‐5. NOTE 1 Establishment of scoring and risk index schemas is performed with the full coordination between the different project disciplines to ensure complete and consistent interpretation. NOTE 2 In the example, risk magnitude categorization (“Red”, “Yellow”, “Green”) is used for illustration only. Different designations are also possible Score Severity Severity of consequence: impact on (for example) cost 5 Catastrophic Leads to termination of the project 4 Critical Project cost increase > tbd % 3 Major Project cost increase > tbd % 2 Significant Project cost increase < tbd % 1 Negligible Minimal or no impact Figure 5‐3: Example of a severity–of–consequence scoring scheme 15 ------------------------------------------------------------------------ {'page': 13, 'source': 'ST/ECSS-M-ST-80C31July2008.pdf', 'start_index': 0} ECSS‐M‐ST‐80C 31 July 2008 Project phases 0 to F per ECSS‐M‐ST‐10Step 1 Define risk management implementation requirements Step 2 Identify and assess the risks Step 4 Monitor, communicate and accept risks Risk management process Step 3 Decide and act Step 2 Identify and assess the risks Step 4 Monitor, communicate and accept risks Step 3 Decide and act Step 2 Identify and assess the risks Step 4 Monitor, communicate and accept risks Step 3 Decide and act Figure 5‐1: The steps and cycles in the risk management process Task 5: Decide if the risks may be accepted Step 4 Monitor, communicate and accept risks Step 3 Decide and act Step 2 Identify and assess the risks Step 1 Define risk management implementation requirements Task 1: Define the risk management policy Task 2: Prepare the risk management plan Task 3: Identify risk scenarios Task 4: Assess the risks Task 6: Reduce the risks Task 7: Recommend acceptance Task 8: Monitor and communicate the risks Task 9: Submit risks for acceptance. (Return to Task 6 for risks not accepted) R I S K M A N A G E M E N T C Y C L E Figure 5‐2: The tasks associated with the steps of the risk management process within the risk management cycle 14 ------------------------------------------------------------------------ {'page': 3, 'source': 'ST/ECSS-M-ST-80C31July2008.pdf', 'start_index': 1829} 5.2 Risk management steps and tasks ..........................................................................15 5.2.1 Step 1: Define risk management implementation requirements .................15 5.2.2 Step 2: Identify and assess the risks..........................................................18 5.2.3 Step 3: Decide and act ...............................................................................19 5.2.4 Step 4: Monitor, communicate, and accept risks ........................................20 6 Risk management implementation .....................................................................22 6.1 General considerations ............................................................................................22 6.2 Responsibilities ........................................................................................................22 6.3 Project life cycle considerations ...............................................................................23 6.4 Risk visibility and decision making ...........................................................................23 6.5 Documentation of risk management .........................................................................23 4 ------------------------------------------------------------------------ {'page': 17, 'source': 'ST/ECSS-M-ST-80C31July2008.pdf', 'start_index': 0} ECSS‐M‐ST‐80C 31 July 2008 5.2.2 Step 2: Identify and assess the risks 5.2.2.1 Purpose To identify each of the risk scenarios, to determine then, based on the outputs from Step 1, the magnitude of the individual risks and, finally, to rank them. Data from all project domains are used (managerial, programmatic, technical). NOTE List of examples of possible risk items: • Technical : Technology maturity; definition status of requirements, internal/external interfaces, payloads, operations; availability of margins, support team, project team; etc. • Cost: Overall project cost definition status; cost margins; insurance costs; availability of funding, independent cost assessment, industrial offers; human resources aspects; etc. • Schedule : Procurement planning; availability of planning of phases and activities interfacing with third parties; etc. • Others : Internal organisational aspects; public image; political constraints; risk sharing between actors; etc. 5.2.2.2 Task 3: Identify risk scenarios The following activities are included in this task: a. Identification of the risk scenarios, including causes and consequences, according to the risk management policy. b. Identification of the means of early warning (detection) for the occurrence of an undesirable event, to prevent propagation of consequences. c. Identification of the project objectives at risk. 5.2.2.3 Task 4: Assess the risks The following activities are included in this task: a. Determination of the severity of consequences of each risk scenario. b. Determination of the likelihood of each risk scenario. c. Determination of the risk index for each risk scenario. d. Utilisation of available information sources and application of suitable methods to support the assessment process. e. Determination of the magnitude of risk of each risk scenario. f. Determination of the overall project risk through an evaluation of ------------------------------------------------------------------------ {'page': 16, 'source': 'ST/ECSS-M-ST-80C31July2008.pdf', 'start_index': 0} ECSS‐M‐ST‐80C 31 July 2008 Likelihood Risk Index: Combination of Severity and Likelihood E Low Medium High Very High Very High D Low Low Medium High Very High C Very Low Low Low Medium High B Very Low Very Low Low Low Medium A Very Low Very Low Very Low Very Low Low 1 2 3 4 5 Severity “Red” “Yellow” “Green” Figure 5‐5: Example of risk index and magnitude scheme Risk index Risk magnitude Proposed actions E4, E5, D5 Very High risk Unacceptable risk: implement new team process or change baseline – seek project management attention at appropriate high management level as defined in the risk management plan. E3, D4, C5 High risk Unacceptable risk: see above. E2, D3, C4, B5 Medium risk Unacceptable risk: aggressively manage, consider alternative team process or baseline – seek attention at appropriate management level as defined in the risk management plan. E1, D1, D2, C2, C3, B3, B4, A5 Low risk Acceptable risk: control, monitor – seek responsible work package management attention. C1, B1, A1, B2, A2, A3, A4 Very Low risk Acceptable risk: see above. Figure 5‐6: Example of risk magnitude designations and proposed actions for individual risks 5.2.1.3 Task 2: Prepare the risk management plan The risk management plan typically contains the following data: a. Description of the project risk management organization including its role and responsibility. b. Summary of the risk management policy. c. The risk management–related documentation and follow–up concept. d. The scope of risk management over the project duration. 17 | [{'page': 37, 'source': 'ST/ECSS-M-ST-80C31July2008.pdf', 'start_index': 0}, {'page': 30, 'source': 'ST/ECSS-Q-ST-40-02C15November2008.pdf', 'start_index': 0}, {'page': 18, 'source': 'ST/ECSS-M-ST-60C31July2008.pdf', 'start_index': 0}]]
9 | 1 | Sally Ride | Engineering | What are the necessary basic characterization tests for the use of Additive Manufacturing in Space Hardware? | [] dependent on safety class [x] should refer to ECSS-Q-ST-70-80C [x] tensile test; weak mentioin of tesnsile properties [] density measurement [] metallography tests |  | rag_st_k3 = rag.Rag( db_path=".embeddings/db_st_2024_256", corpus_path=Path("ST"), chunk_size=2056, chunk_overlap=256, model='llama2', k=3) | The necessary basic characterization tests for the use of Additive Manufacturing (AM) in space hardware are specified in ECSS-Q-ST-70-80C, a standard published by the European Space Agency. The standard outlines three phases of testing: 1. Within the AM definition phase, hardware requirements are reviewed and compared with AM manufacturing constraints, allowing for an early assessment of the feasibility of the envisaged AM project. If an existing, verified AMP (Additive Manufacturing Process) is applicable for the intended application, the verification on specimen level in point 2 is not repeated, but the verification on part level is then the next step. 2. The aim of the verification phase is to verify the AM end-to-end process through a dedicated test campaign on specimens and part level. The verification on specimen-level results in the approved AMP, which is then summarized in the HFP (Hardware Production File) and constitutes the basis for any hardware production. 3. In the hardware production phase, the hardware is produced according to the HFP. The success of manufacturing and inspection is described in the HPR (Hardware Production Record). ECSS-Q-ST-70-45C, a standard published by the European Space Agency, specifies requirements for mechanical testing of metallic materials to be used in the fabrication of spacecraft hardware. The standard establishes the requirements for most relevant test methods carried out to assess the tensile, fatigue, and fracture properties of metallic materials. It also specifies requirements for the evaluation, presentation, and reporting of test results. In summary, the necessary basic characterization tests for the use of AM in space hardware are: 1. Review of hardware requirements and comparison with AM manufacturing constraints during the AM definition phase. 2. Verification of the AM end-to-end process through a dedicated test campaign on specimens and part level. 3. Production of hardware according to the HFP and evaluation of its success through inspection and testing. These tests are essential to ensure that the AM produced hardware meets the required mechanical properties and quality standards for space applications. | TRUE |  | FALSE |  | 0.4 | FALSE | the response is vague, and rely on introduction docs, no explicit list of tests is provided. extending to 5 or 10 docs doesn't help since the similarity score thresh of 0.55 let pass only 3 docs anyway |  | specific | ST | ------------------------------------------------------------------------ {'page': 17, 'source': 'ST/ECSS-Q-ST-70-80C(30July2021).pdf', 'start_index': 0} ECSS -Q-ST-70-80C 30 July 2021 18 4 Principles 4.1 General Producing parts through metallic Powder Bed Fusion technologies occurs frequently during the manufacture of parts for space applications. This Standa rd specifies the necessary requirements to perform metallic Powder Bed Fusion processes for space applications (see Figure 4-1). Firstly, it is comprised of three phases, as they typically occur during the de velopment of additively produced space hardware: 1. Within t he AM definition phase, hardware requirements are reviewed and compared with AM manufacturing constraints , allowing for an early assessment of the feasibility of the envisaged AM project. At this stage, it is clarified, whether or not an existing, verified AMP is applicable for the intended application. I f this is the case, the verification on specimen level in point 2 is not repeated, but t he verification on part level is then the next step. 2. The aim of the verification phase i s to verify the AM end- to-end process through a dedicated test campaign on spec imen and part level. The verification on specimen -level results in the approved AMP . The HFP then summarises this two -stage verification on prototype -level and constitutes the basis for any hardware production. The intent of the AMP is to describe the intrinsic material properties and can therefore also be used for other designs. 3. In the hardware production phase, the hardware is produced according to the HFP. The success of manufacturing and inspection is described in the HPR. Additive Manufacturing proce sses are considered critical (see the definition of a critical process in ECSS -Q-ST-70) and many factors are known to have a substantial influence on the properties of the final product. Therefore, after the here above described development phases, three clauses , namely clause 9 “AM operation and supervision personnel ”, 10 “Equipment and facilities ”, and 11 ------------------------------------------------------------------------ {'page': 10, 'source': 'ST/ECSS-Q-ST-70-80C(30July2021).pdf', 'start_index': 0} ECSS -Q-ST-70-80C 30 July 2021 11 Introduction This Standard specifies the processing and quality assurance requirements for the different types of Powder Bed Fusion (PBF) Additive Manufacturing processes for Metallic Materials for space flight applications. It can also be used for Additive Manufacturing activities on space related ground equipment and development activities for flight hardware. The Standard covers all Powder Bed Additive Manufacturing processes using Laser or Electron Beam as melting source. This st andard may be tailored for the specific characteristic and constraints of a space project in conformance with ECSS -S-ST-00. ------------------------------------------------------------------------ {'page': 6, 'source': 'ST/ECSS-Q-ST-70-45C31July2008.pdf', 'start_index': 0} ECSS‐Q‐ST‐70‐45C 31 July 2008 1 Scope This Standard specifies requirements for mechanical testing of metallic materials to be used in the fabrication of spacecraft hardware. This Standard establishes the requirements for most relevant test methods carried out to assess the tensile, fatigue and fracture properties of metallic materials. It does not give a complete review of all the existing test methods for the evaluation of mechanical properties of metallic materials. Furthermore, this Standard specifies requirements for the evaluation, presentation and reporting of test results. This standard may be tailored for the specific characteristic and constrains of a space project in conformance with ECSS‐S‐ST‐00. 7 | [{'page': 17, 'source': 'ST/ECSS-Q-ST-70-80C(30July2021).pdf', 'start_index': 0}, {'page': 10, 'source': 'ST/ECSS-Q-ST-70-80C(30July2021).pdf', 'start_index': 0}, {'page': 6, 'source': 'ST/ECSS-Q-ST-70-45C31July2008.pdf', 'start_index': 0}]]
9 | 2 | Sally Ride | Engineering | Which tests are needed for AM (additive manufacturing) hardware? | [x] should refer to ECSS-Q-ST-70-80C [] dependent on safety class [x] tensile test; explicit this time [] density measurement [x] metallography tests |  | rag_st_k3 = rag.Rag( db_path=".embeddings/db_st_2024_256", corpus_path=Path("ST"), chunk_size=2056, chunk_overlap=256, model='llama2', k=3) | Based on the provided documents, the following tests are needed for AM (additive manufacturing) hardware: 1. Visual inspection: As per ECSS-Q-ST-70-80C, clause 12.3, visual inspection is a mandatory test for all produced specimens. 2. Metallography: As per ECSS-Q-ST-70-80C, clause 12.5.1, metallography is a mandatory test that involves examining the microstructure of the produced parts. 3. Tensile testing: As per ECSS-Q-ST-70-80C, clause 12.5.2, tensile testing is a mandatory test that involves measuring the strength of the produced parts. The test should be conducted on at least two build jobs with 10 valid samples each, evenly distributed in the build volume. Additionally, an Additive Manufacturing Verification Report (AMVR) is required as per ECSS-Q-ST-70-80C, Annex D. The AMVR should include information such as the scope and content of the verification test, test results, analysis of results, acceptance criteria for witness specimens, and conclusion (PASS or FAIL). It is important to note that the specific tests required may vary depending on the application and design requirements of the AM hardware. Therefore, it is recommended to consult the relevant standards and guidelines for the specific application to ensure compliance with the necessary testing requirements. | TRUE |  | FALSE |  | 0.6 | FALSE | no density measurement.. |  | specific | ST | ------------------------------------------------------------------------ {'page': 17, 'source': 'ST/ECSS-Q-ST-70-80C(30July2021).pdf', 'start_index': 0} ECSS -Q-ST-70-80C 30 July 2021 18 4 Principles 4.1 General Producing parts through metallic Powder Bed Fusion technologies occurs frequently during the manufacture of parts for space applications. This Standa rd specifies the necessary requirements to perform metallic Powder Bed Fusion processes for space applications (see Figure 4-1). Firstly, it is comprised of three phases, as they typically occur during the de velopment of additively produced space hardware: 1. Within t he AM definition phase, hardware requirements are reviewed and compared with AM manufacturing constraints , allowing for an early assessment of the feasibility of the envisaged AM project. At this stage, it is clarified, whether or not an existing, verified AMP is applicable for the intended application. I f this is the case, the verification on specimen level in point 2 is not repeated, but t he verification on part level is then the next step. 2. The aim of the verification phase i s to verify the AM end- to-end process through a dedicated test campaign on spec imen and part level. The verification on specimen -level results in the approved AMP . The HFP then summarises this two -stage verification on prototype -level and constitutes the basis for any hardware production. The intent of the AMP is to describe the intrinsic material properties and can therefore also be used for other designs. 3. In the hardware production phase, the hardware is produced according to the HFP. The success of manufacturing and inspection is described in the HPR. Additive Manufacturing proce sses are considered critical (see the definition of a critical process in ECSS -Q-ST-70) and many factors are known to have a substantial influence on the properties of the final product. Therefore, after the here above described development phases, three clauses , namely clause 9 “AM operation and supervision personnel ”, 10 “Equipment and facilities ”, and 11 ------------------------------------------------------------------------ {'page': 28, 'source': 'ST/ECSS-Q-ST-70-80C(30July2021).pdf', 'start_index': 0} ECSS -Q-ST-70-80C 30 July 2021 29 7.4 Additive Manufacturing Verification Plan (AMVP) 7.4.1 Overview ECSS -Q-ST-70-80_1480033 The supp lier shall define an Additive Manufacturing Verification Plan (AMVP) in compliance with Annex C , which allows establishing design allowables for all design driving load types, environments, and failure modes . ECSS -Q-ST-70-80_1480034 The AMVP specified in 7.4.1a shall be agreed with the customer. 7.4.2 Safety class 1 .1, 1.2, and class 2 ECSS -Q-ST-70-80_1480035 The AMVP for class 1 .1, 1.2 and class 2 parts shall include as a minimum the tests listed in Table 7-2. ECSS -Q-ST-70-80_1480036 For class 1.2 parts, fatigue, and CT scanning need not be performed. ECSS -Q-ST-70-80_1480037 The design authority shall declare a part to be fatigue critical or not. ECSS -Q-ST-70-80_1480038 The justification for fatigue criticality from 7.4.2 c shall be included in the respect ive structural analysis report. ECSS -Q-ST-70-80_1480039 Table 7- 2: Test methods for class 1 .1, 1.2, and class 2 parts Test definition Characteristics/criteria Comment Visual inspection See c lause 12.3 On all produced specimens Metallography See c lause 12.5.1 6 microsections from specimens evenly distributed in the build volume, covering the full height Tensile testing See c lause 12.5.2 At least 2 build jobs with 10 valid speci mens each (population of minimum 20) , evenly distributed in the build volume , from the direction showing the lowest strength values . The supplier is free to build the total number of specimens through a higher number of build jobs. ------------------------------------------------------------------------ {'page': 72, 'source': 'ST/ECSS-Q-ST-70-80C(30July2021).pdf', 'start_index': 0} ECSS -Q-ST-70-80C 30 July 2021 73 Annex D (normative) AM Verification Report (AMVR) – DRD D.1 DRD identification D.1.1 Requirement identification and source document This DRD is called from ECSS -Q-ST-70-80, requirement 7.4.4b . D.1.2 Purpose and objective The purpose of the Additive Manufacturing verific ation report is to ensure that all relevant information related to the results of the verification testing is documented in sufficient detail for the customer to agree on the verification. D.2 Expected response D.2.1 Scope and content ECSS -Q-ST-70-80_1480211 The ve rification test report shall include the following information: 1. Reference to AMP 2. Quantity and shape of samples 3. Short tests description 4. Test results 5. Analysis of results 6. Acceptance criteria for witness specimens 7. Conclusion: verification PASS or FAIL D.2.2 Special remarks None. | [{'page': 17, 'source': 'ST/ECSS-Q-ST-70-80C(30July2021).pdf', 'start_index': 0}, {'page': 28, 'source': 'ST/ECSS-Q-ST-70-80C(30July2021).pdf', 'start_index': 0}, {'page': 72, 'source': 'ST/ECSS-Q-ST-70-80C(30July2021).pdf', 'start_index': 0}]]
9 | 3 | Sally Ride | Engineering | Which tests are needed for AM (additive manufacturing) hardware in relation to their safety class? | [x] should refer to ECSS-Q-ST-70-80C (not expliicit, provided in docs list) [x] dependent on safety class [x] tensile test; explicit this time [] density measurement [x] metallography tests |  | rag_st_k3 = rag.Rag( db_path=".embeddings/db_st_2024_256", corpus_path=Path("ST"), chunk_size=2056, chunk_overlap=256, model='llama2', k=3) | Based on the provided documents, the following tests are needed for AM (additive manufacturing) hardware in relation to their safety class: * Safety Class 1.1 parts: Visual inspection, metallography, and tensile testing. * Safety Class 1.2 parts: Visual inspection, metallography, and tensile testing, but fatigue and CT scanning are not required. * Safety Class 2 parts: Visual inspection, metallography, and tensile testing. * Safety Class 3 parts: None of these tests are required. The specific tests required for each safety class depend on the function and requirements of the AM hardware, as well as the potential hazards associated with its failure. It is important to consult the relevant ECSS standards and guidelines for detailed information on the testing requirements for each safety class. | TRUE |  | FALSE |  | 0.8 | FALSE | try with more precise question |  | open | ST | ------------------------------------------------------------------------ {'page': 28, 'source': 'ST/ECSS-Q-ST-70-80C(30July2021).pdf', 'start_index': 0} ECSS -Q-ST-70-80C 30 July 2021 29 7.4 Additive Manufacturing Verification Plan (AMVP) 7.4.1 Overview ECSS -Q-ST-70-80_1480033 The supp lier shall define an Additive Manufacturing Verification Plan (AMVP) in compliance with Annex C , which allows establishing design allowables for all design driving load types, environments, and failure modes . ECSS -Q-ST-70-80_1480034 The AMVP specified in 7.4.1a shall be agreed with the customer. 7.4.2 Safety class 1 .1, 1.2, and class 2 ECSS -Q-ST-70-80_1480035 The AMVP for class 1 .1, 1.2 and class 2 parts shall include as a minimum the tests listed in Table 7-2. ECSS -Q-ST-70-80_1480036 For class 1.2 parts, fatigue, and CT scanning need not be performed. ECSS -Q-ST-70-80_1480037 The design authority shall declare a part to be fatigue critical or not. ECSS -Q-ST-70-80_1480038 The justification for fatigue criticality from 7.4.2 c shall be included in the respect ive structural analysis report. ECSS -Q-ST-70-80_1480039 Table 7- 2: Test methods for class 1 .1, 1.2, and class 2 parts Test definition Characteristics/criteria Comment Visual inspection See c lause 12.3 On all produced specimens Metallography See c lause 12.5.1 6 microsections from specimens evenly distributed in the build volume, covering the full height Tensile testing See c lause 12.5.2 At least 2 build jobs with 10 valid speci mens each (population of minimum 20) , evenly distributed in the build volume , from the direction showing the lowest strength values . The supplier is free to build the total number of specimens through a higher number of build jobs. ------------------------------------------------------------------------ {'page': 4, 'source': 'ST/ECSS-Q-ST-70-80C(30July2021).pdf', 'start_index': 0} ECSS -Q-ST-70-80C 30 July 2021 5 7.2.1 Feedstock ........................................................................................ 26 7.2.2 Establishment of work processing windows including post processing ....................................................................................... 26 7.2.3 Preliminary Additive Manufacturing Procedure (pAMP) .................... 27 7.3 Verification on specimen - (AMP), and prototype- level (HFP) ......................... 28 7.4 Additive Manufacturing Verification Pl an (AMVP) .......................................... 29 7.4.1 Overview .......................................................................................... 29 7.4.2 Safety class 1.1, 1.2, and class 2 ..................................................... 29 7.4.3 Safety class 3 ................................................................................... 30 7.4.4 Reporting ......................................................................................... 31 7.5 Prototype verification Plan (PVP) ................................................................... 31 7.5.1 General ............................................................................................ 31 7.5.2 Safety classes 1.1, 1.2, and 2 .......................................................... 32 7.5.3 Safety class 3 ................................................................................... 33 7.5.4 Reporting ......................................................................................... 34 7.6 Re- verificati on of AM machines .................................................................... 34 7.6.1 Overview .......................................................................................... 34 7.6.2 Requirements ................................................................................... 34 7.7 Machine pause .............................................................................................. 35 ------------------------------------------------------------------------ {'page': 20, 'source': 'ST/ECSS-Q-ST-70-80C(30July2021).pdf', 'start_index': 0} ECSS -Q-ST-70-80C 30 July 2021 21 5.2 Safety classification of AM parts 5.2.1 Overview Additively manufactured parts for space applications are classified into four classes according to their function and requirements using safety cat egories (see clause 5.2.2 ). Different considerations are made for the classification. For example, loaded parts subjected to a max imum Von Mises stress > 50 % of the yield strength (Fty in tensile) or > 25 % of the ultimate strength (Ftu in tensile) of the material, or if in human spaceflight and subjected to fracture control, are likely considered structural in this context. Another example is pressurized hardware des igned primarily for the storage of pressurized fluid with an energy level greater than or equal to 19310 Joule, or with an internal pressure greater than or equal to 0,69 MPa, or which can create a hazard (if released) are also likely considered structural . Items with an energy level below 19310 Joule can still be considered as structural, unless for instance verified as Leak Before Burst (LBB), to mitigate the risk of catastrophic rupture (see ECSS -E-ST-32-01), although those are sometimes still considered safety critical, even if not fracture critical . 5.2.2 Definition of AM safety classes 5.2.2.1 Safety Class 1.1 parts Are considered critical and structural. Failure of a Class 1.1 part results in a loss of spacecraft, major components, loss of life, or loss of control of the spacecraft. 5.2.2.2 Safety Class 1.2 parts Are critical, but non -structural. Failure of a Class 1.2 part results in loss of spacecraft, major components, loss of life, or los s of control of the spacecraft. 5.2.2.3 Safety Class 2 parts Are non -critical but structural. Their failure can reduce the efficiency of the system but not cause the loss of the spacecraft. 5.2.2.4 Safety Class 3 parts Are non -critical and non- structural and are contained so that failure does not | [{'page': 28, 'source': 'ST/ECSS-Q-ST-70-80C(30July2021).pdf', 'start_index': 0}, {'page': 4, 'source': 'ST/ECSS-Q-ST-70-80C(30July2021).pdf', 'start_index': 0}, {'page': 20, 'source': 'ST/ECSS-Q-ST-70-80C(30July2021).pdf', 'start_index': 0}]]
9 | 4 | Sally Ride | Engineering | Which tests are needed for AM (additive manufacturing) hardware in relation to their safety class? | [x] should refer to ECSS-Q-ST-70-80C [x] dependent on safety class [x] tensile test; explicit this time [] density measurement [x] metallography tests |  | rag_st_k3_mistral = rag.Rag( db_path=".embeddings/db_st_2024_256", corpus_path=Path("ST"), chunk_size=2056, chunk_overlap=256, model='mistral', k=3) | The documents provided in the ECSS -Q-ST-70-80C standard outline the requirements for an Additive Manufacturing Verification Plan (AMVP) and testing for AM hardware based on their safety classes. According to the information given, Class 1.1, 1.2, and Class 2 parts require specific tests as listed in Table 7-2. These tests include visual inspection, metallography, and tensile testing. For Class 1.2 parts, fatigue and CT scanning are not necessary. The design authority is responsible for declaring a part as fatigue critical or not, with justification included in the respective structural analysis report (ECSS -Q-ST-70-80_1480035, 1480037). The safety classes of AM parts are defined in clause 5.2.2. Class 1.1 parts are critical and structural, with failure resulting in a loss of spacecraft, major components, loss of life, or loss of control of the spacecraft (ECSS -Q-ST-70-80C, 21). Class 1.2 parts are critical but non-structural, with failure also leading to a loss of spacecraft, major components, loss of life, or loss of control of the spacecraft (ECSS -Q-ST-70-80C, 21). Class 2 parts are non-critical but structural, and their failure can reduce the efficiency of the system but not cause the loss of the spacecraft. Lastly, Class 3 parts are non-critical and non-structural, and their failure is contained so that it does not affect the safety or functionality of the spacecraft (ECSS -Q-ST-70-80C, 21). Therefore, based on the information provided in the documents, the testing requirements for Class 1.1, 1.2, and Class 2 parts are visual inspection, metallography, and tensile testing for Class 1.1 and 1.2 parts (with fatigue testing excluded for Class 1.2), as outlined in the AMVP and Table 7-2. | TRUE |  | FALSE |  | 0.8 | FALSE | try with mistral, I like the reply better but in the end the density measurement info is not found in the retrieved docs |  | open | ST | ------------------------------------------------------------------------ {'page': 28, 'source': 'ST/ECSS-Q-ST-70-80C(30July2021).pdf', 'start_index': 0} ECSS -Q-ST-70-80C 30 July 2021 29 7.4 Additive Manufacturing Verification Plan (AMVP) 7.4.1 Overview ECSS -Q-ST-70-80_1480033 The supp lier shall define an Additive Manufacturing Verification Plan (AMVP) in compliance with Annex C , which allows establishing design allowables for all design driving load types, environments, and failure modes . ECSS -Q-ST-70-80_1480034 The AMVP specified in 7.4.1a shall be agreed with the customer. 7.4.2 Safety class 1 .1, 1.2, and class 2 ECSS -Q-ST-70-80_1480035 The AMVP for class 1 .1, 1.2 and class 2 parts shall include as a minimum the tests listed in Table 7-2. ECSS -Q-ST-70-80_1480036 For class 1.2 parts, fatigue, and CT scanning need not be performed. ECSS -Q-ST-70-80_1480037 The design authority shall declare a part to be fatigue critical or not. ECSS -Q-ST-70-80_1480038 The justification for fatigue criticality from 7.4.2 c shall be included in the respect ive structural analysis report. ECSS -Q-ST-70-80_1480039 Table 7- 2: Test methods for class 1 .1, 1.2, and class 2 parts Test definition Characteristics/criteria Comment Visual inspection See c lause 12.3 On all produced specimens Metallography See c lause 12.5.1 6 microsections from specimens evenly distributed in the build volume, covering the full height Tensile testing See c lause 12.5.2 At least 2 build jobs with 10 valid speci mens each (population of minimum 20) , evenly distributed in the build volume , from the direction showing the lowest strength values . The supplier is free to build the total number of specimens through a higher number of build jobs. ------------------------------------------------------------------------ {'page': 4, 'source': 'ST/ECSS-Q-ST-70-80C(30July2021).pdf', 'start_index': 0} ECSS -Q-ST-70-80C 30 July 2021 5 7.2.1 Feedstock ........................................................................................ 26 7.2.2 Establishment of work processing windows including post processing ....................................................................................... 26 7.2.3 Preliminary Additive Manufacturing Procedure (pAMP) .................... 27 7.3 Verification on specimen - (AMP), and prototype- level (HFP) ......................... 28 7.4 Additive Manufacturing Verification Pl an (AMVP) .......................................... 29 7.4.1 Overview .......................................................................................... 29 7.4.2 Safety class 1.1, 1.2, and class 2 ..................................................... 29 7.4.3 Safety class 3 ................................................................................... 30 7.4.4 Reporting ......................................................................................... 31 7.5 Prototype verification Plan (PVP) ................................................................... 31 7.5.1 General ............................................................................................ 31 7.5.2 Safety classes 1.1, 1.2, and 2 .......................................................... 32 7.5.3 Safety class 3 ................................................................................... 33 7.5.4 Reporting ......................................................................................... 34 7.6 Re- verificati on of AM machines .................................................................... 34 7.6.1 Overview .......................................................................................... 34 7.6.2 Requirements ................................................................................... 34 7.7 Machine pause .............................................................................................. 35 ------------------------------------------------------------------------ {'page': 20, 'source': 'ST/ECSS-Q-ST-70-80C(30July2021).pdf', 'start_index': 0} ECSS -Q-ST-70-80C 30 July 2021 21 5.2 Safety classification of AM parts 5.2.1 Overview Additively manufactured parts for space applications are classified into four classes according to their function and requirements using safety cat egories (see clause 5.2.2 ). Different considerations are made for the classification. For example, loaded parts subjected to a max imum Von Mises stress > 50 % of the yield strength (Fty in tensile) or > 25 % of the ultimate strength (Ftu in tensile) of the material, or if in human spaceflight and subjected to fracture control, are likely considered structural in this context. Another example is pressurized hardware des igned primarily for the storage of pressurized fluid with an energy level greater than or equal to 19310 Joule, or with an internal pressure greater than or equal to 0,69 MPa, or which can create a hazard (if released) are also likely considered structural . Items with an energy level below 19310 Joule can still be considered as structural, unless for instance verified as Leak Before Burst (LBB), to mitigate the risk of catastrophic rupture (see ECSS -E-ST-32-01), although those are sometimes still considered safety critical, even if not fracture critical . 5.2.2 Definition of AM safety classes 5.2.2.1 Safety Class 1.1 parts Are considered critical and structural. Failure of a Class 1.1 part results in a loss of spacecraft, major components, loss of life, or loss of control of the spacecraft. 5.2.2.2 Safety Class 1.2 parts Are critical, but non -structural. Failure of a Class 1.2 part results in loss of spacecraft, major components, loss of life, or los s of control of the spacecraft. 5.2.2.3 Safety Class 2 parts Are non -critical but structural. Their failure can reduce the efficiency of the system but not cause the loss of the spacecraft. 5.2.2.4 Safety Class 3 parts Are non -critical and non- structural and are contained so that failure does not | [{'page': 28, 'source': 'ST/ECSS-Q-ST-70-80C(30July2021).pdf', 'start_index': 0}, {'page': 4, 'source': 'ST/ECSS-Q-ST-70-80C(30July2021).pdf', 'start_index': 0}, {'page': 20, 'source': 'ST/ECSS-Q-ST-70-80C(30July2021).pdf', 'start_index': 0}]]
10 | 1 | Valentina Tereshkova | Engineering | Which load and safety factors should I use for my project. | [] mention difference between unmanned satellites, launch vehicles, man-rated spacecraft [] mention qualification, project, model, acceptance factors [] (advanced) progression of factoization between system and subsystem [] explain difference between tested vs "by analysis only" [] highlight difference between "load factors" and "safety factors" |  | rag_st_k3 = rag.Rag( db_path=".embeddings/db_st_2024_256", corpus_path=Path("ST"), chunk_size=2056, chunk_overlap=256, model='llama2', k=3) | Based on the provided documents, the answer to the question "Which load and safety factors should I use for my project?" is not explicitly stated. However, we can gather some information from the content of the documents that may help guide your decision-making process. From ECSS-E-ST-32C Rev. 1, we know that factors of safety (FOS) are used to account for uncertainties in manufacturing processes and material properties. The document also provides a formula for calculating the margin of safety (MOS), which is a factor of safety multiplied by the design load allowable. From ST/ECSS-E-ST-32C_Rev.2-Corr.1, we know that there are different types of loads that can be applied to a structure, including combined loads, and that margins of safety should be calculated for each type of load combination. The document also provides a logic tree for applying factors of safety to different types of loads. Based on these documents, it seems that the selection of appropriate load and safety factors for a project depends on various parameters such as the type of structure, the level of uncertainty in manufacturing processes and material properties, and the desired level of reliability. It is important to consult relevant standards and guidelines, such as ECSS-E-ST-32C Rev. 1 and ST/ECSS-E-ST-32C_Rev.2-Corr.1, when designing a structure to ensure that it can withstand the various loads and uncertainties that it may encounter. In conclusion, while the documents do not explicitly state which load and safety factors you should use for your project, they provide guidelines and considerations that can help you make an informed decision. It is recommended to consult with experts in the field and conduct thorough risk assessments and verification analyses to ensure that your structure meets the required safety standards. References: ECSS-E-ST-32C Rev. 1, "Spacecraft Systems Engineering - Part 3: Structures", November 2008. ST/ECSS-E-ST-32C_Rev.2-Corr.1, "Spacecraft Systems Engineering - Part 3: Structures - Corrigendum to Revision 2", undated. | FALSE |  | FALSE |  | 0 | FALSE | try to add more docs |  | open | ST | ------------------------------------------------------------------------ {'page': 3, 'source': 'ST/ECSS-E-ST-32-10C_Rev.2-Corr.1(1August2019).pdf', 'start_index': 1791} 4.1.5 Additional factors for design ...................................................................... 14 4.2 Loads and factors relationship ................................................................................ 15 4.2.1 General ..................................................................................................... 15 4.2.2 Specific requirements for launch vehic les ................................................. 18 4.3 Factors values ........................................................................................................ 19 4.3.1 Test factors ............................................................................................... 19 4.3.2 Factors of safety ....................................................................................... 20 Annex A (informative) Qualificati on test factor for launch vehicles ................... 25 Bibliography ............................................................................................................. 27 Figures Figure 4- 1: Logic for Factors of Safety application ................................................................ 17 Figure 4- 2: Analysis tree ....................................................................................................... 18 ------------------------------------------------------------------------ {'page': 32, 'source': 'ST/ECSS-E-ST-32C_Rev.115November2008.pdf', 'start_index': 0} ECSS‐E‐ST‐32C Rev. 1 15 November 2008 33 NOTE The openings for venting can be used to prevent contamination or risk of explosion. 4.5.16 Margin of safety (MOS) a. Margins of safety (MOS) shall be calculated by the following formula: 1−×=FOS load limit designload allowable designMOS NOTE Loads can be replaced by stresses if the load‐ stress relationship is linear. b. All margins of safety shall be positive. c. The margins of safety for combined loads shall be computed by the following procedure: 1. define the load combination applied at a certain design level (limit, yield or ultimate), according to the specified FOS for combined loads; 2. calculate the margin of safety as: MOS = λ‐1 where λ, called reserve factor, is the ratio between design allowable and design load. d. MOS shall be computed by accounting for interactions of different types of failures (e.g. failure of a bolt due to shear and tension) NOTE The following “interaction equation” is normally used to compute λ for interacting failure types: 1...4 3 2 1 =+++δδγγββααλλλλ R R R R where α, β, γ, and δ are experimental exponents and Ri are the ratios between the i‐th DLL x FOS and the allowable load (which causes the failure if the i‐th load is applied alone) 4.5.17 Factors of safety (FOS) 4.5.17.1 Overview The selection of appropriate factors of safety for a specific structural element depends on parameters, which are related to loads, design, structural verification approach, model philosophy and manufacturing aspects. Such aspects include the following: • pressurized structures, • human presence, • flight hardware or ground support equipment, • material type, ------------------------------------------------------------------------ {'page': 12, 'source': 'ST/ECSS-E-ST-32C_Rev.115November2008.pdf', 'start_index': 0} ECSS‐E‐ST‐32C Rev. 1 15 November 2008 13 3.2.13 design ultimate load (DUL) design limit load multiplied by the ultimate safety factor 3.2.14 design ultimate stress stress caused by the design ultimate load NOTE With this definition no relation exists with ultimate strength. 3.2.15 design yield load (DYL) design limit load multiplied by the yield safety factor 3.2.16 design yield stress stress caused by the design yield load NOTE With this definition no relation exists with yield strength. 3.2.17 detrimental deformation structural deformation, deflection or displacement that prevents any portion of the structure or other system from performing its intended function or that reduces the probability of successful completion of the mission 3.2.18 dynamic load time varying load with deterministic or stochastic distribution 3.2.19 effective mass measure of the mass portion associated to the mode shape with respect to a reference support point 3.2.20 factor of safety (FOS) factor by which design limit loads are multiplied in order to account for uncertainties of the verification methods, and uncertainties in manufacturing process and material properties NOTE 1 Factor of safety is synonym of safety factor. NOTE 2 FS and SF are also recognized abbreviations used for factor of safety NOTE 3 The factor of safety is a combination of factors according to various sources of uncertainties. Its magnitude is based on proven processes and verification methods for analyses, tests and manufacturing. To account for uncertainties of analysis, higher values of factor of safety are normally used for verification by analysis only. Higher values of factors of safety are also used if higher reliability is desired than was taken in the limit load determination. | [{'page': 3, 'source': 'ST/ECSS-E-ST-32-10C_Rev.2-Corr.1(1August2019).pdf', 'start_index': 1791}, {'page': 32, 'source': 'ST/ECSS-E-ST-32C_Rev.115November2008.pdf', 'start_index': 0}, {'page': 12, 'source': 'ST/ECSS-E-ST-32C_Rev.115November2008.pdf', 'start_index': 0}]]
10 | 2 | Valentina Tereshkova | Engineering | Which load and safety factors should I use for my project. | [] mention difference between unmanned satellites, launch vehicles, man-rated spacecraft [x] mention qualification, project, model, acceptance factors [] (advanced) progression of factoization between system and subsystem [] explain difference between tested vs "by analysis only" [] highlight difference between "load factors" and "safety factors" |  | "rag_st_k5 = rag.Rag( db_path="".embeddings/db_st_2024_256"", corpus_path=Path(""ST""), chunk_size=2056, chunk_overlap=256, model='llama2', k=5)" | The ECSS-E-ST-32 standard provides guidelines for the design and verification of space systems, including the definition of factors of safety. The standard recognizes that there are uncertainties in the analysis, tests, and manufacturing processes, and it provides a framework for accounting for these uncertainties in the design process. The factors of safety defined in ECSS-E-ST-32 include: 1. Design factor (DF): The product of the factors defined in ECSS-E-ST-32-10C, including the model factor (KM), project factor (KP), and yield factor (FY). 2. Model factor (KM): A factor applied to account for uncertainties in mathematical models when predicting dynamic response, loads, and evaluating load paths. 3. Project factor (KP): A factor applied to account for the maturity of the program and the confidence in the specification given to the project. 4. Yield factor (FY): A factor applied to account for the yield strength of metallic materials. The factors of safety are used to determine the design limit loads, which are multiplied by the factors to obtain the ultimate safety factor. The factors of safety are also used to determine the margin of safety, which is the difference between the design limit load and the ultimate safety factor. Alternate approaches to determining factors of safety include: 1. Probabilistic analysis: This approach uses statistical methods to quantify uncertainties in the analysis, tests, and manufacturing processes. 2. Robust design: This approach focuses on designing structures that are robust to uncertainties, rather than relying solely on factors of safety. The ECSS-E-ST-32 standard provides guidelines for tailoring the factors of safety for specific space projects based on their characteristics and constraints. The standard also recognizes that factors of safety may be tailored for specific types of loads, such as dynamic loads or peak Hertzian contact stress. | TRUE |  | FALSE |  | 0.2 | FALSE | k set from 3 to 5 |  | open | ST | ------------------------------------------------------------------------ {'page': 3, 'source': 'ST/ECSS-E-ST-32-10C_Rev.2-Corr.1(1August2019).pdf', 'start_index': 1791} 4.1.5 Additional factors for design ...................................................................... 14 4.2 Loads and factors relationship ................................................................................ 15 4.2.1 General ..................................................................................................... 15 4.2.2 Specific requirements for launch vehic les ................................................. 18 4.3 Factors values ........................................................................................................ 19 4.3.1 Test factors ............................................................................................... 19 4.3.2 Factors of safety ....................................................................................... 20 Annex A (informative) Qualificati on test factor for launch vehicles ................... 25 Bibliography ............................................................................................................. 27 Figures Figure 4- 1: Logic for Factors of Safety application ................................................................ 17 Figure 4- 2: Analysis tree ....................................................................................................... 18 ------------------------------------------------------------------------ {'page': 32, 'source': 'ST/ECSS-E-ST-32C_Rev.115November2008.pdf', 'start_index': 0} ECSS‐E‐ST‐32C Rev. 1 15 November 2008 33 NOTE The openings for venting can be used to prevent contamination or risk of explosion. 4.5.16 Margin of safety (MOS) a. Margins of safety (MOS) shall be calculated by the following formula: 1−×=FOS load limit designload allowable designMOS NOTE Loads can be replaced by stresses if the load‐ stress relationship is linear. b. All margins of safety shall be positive. c. The margins of safety for combined loads shall be computed by the following procedure: 1. define the load combination applied at a certain design level (limit, yield or ultimate), according to the specified FOS for combined loads; 2. calculate the margin of safety as: MOS = λ‐1 where λ, called reserve factor, is the ratio between design allowable and design load. d. MOS shall be computed by accounting for interactions of different types of failures (e.g. failure of a bolt due to shear and tension) NOTE The following “interaction equation” is normally used to compute λ for interacting failure types: 1...4 3 2 1 =+++δδγγββααλλλλ R R R R where α, β, γ, and δ are experimental exponents and Ri are the ratios between the i‐th DLL x FOS and the allowable load (which causes the failure if the i‐th load is applied alone) 4.5.17 Factors of safety (FOS) 4.5.17.1 Overview The selection of appropriate factors of safety for a specific structural element depends on parameters, which are related to loads, design, structural verification approach, model philosophy and manufacturing aspects. Such aspects include the following: • pressurized structures, • human presence, • flight hardware or ground support equipment, • material type, ------------------------------------------------------------------------ {'page': 12, 'source': 'ST/ECSS-E-ST-32C_Rev.115November2008.pdf', 'start_index': 0} ECSS‐E‐ST‐32C Rev. 1 15 November 2008 13 3.2.13 design ultimate load (DUL) design limit load multiplied by the ultimate safety factor 3.2.14 design ultimate stress stress caused by the design ultimate load NOTE With this definition no relation exists with ultimate strength. 3.2.15 design yield load (DYL) design limit load multiplied by the yield safety factor 3.2.16 design yield stress stress caused by the design yield load NOTE With this definition no relation exists with yield strength. 3.2.17 detrimental deformation structural deformation, deflection or displacement that prevents any portion of the structure or other system from performing its intended function or that reduces the probability of successful completion of the mission 3.2.18 dynamic load time varying load with deterministic or stochastic distribution 3.2.19 effective mass measure of the mass portion associated to the mode shape with respect to a reference support point 3.2.20 factor of safety (FOS) factor by which design limit loads are multiplied in order to account for uncertainties of the verification methods, and uncertainties in manufacturing process and material properties NOTE 1 Factor of safety is synonym of safety factor. NOTE 2 FS and SF are also recognized abbreviations used for factor of safety NOTE 3 The factor of safety is a combination of factors according to various sources of uncertainties. Its magnitude is based on proven processes and verification methods for analyses, tests and manufacturing. To account for uncertainties of analysis, higher values of factor of safety are normally used for verification by analysis only. Higher values of factors of safety are also used if higher reliability is desired than was taken in the limit load determination. ------------------------------------------------------------------------ {'page': 6, 'source': 'ST/ECSS-E-ST-32-10C_Rev.2-Corr.1(1August2019).pdf', 'start_index': 0} ECSS -E-ST-32-10C Rev.2 Corrigendum 1 1 August 2019 7 of safety for pressurised hardware can be found in ECSS -E-ST-32-02. For loads combination refer to ECSS -E-ST-32-02. For mechanisms, specific factors of safety associated with yield and ultima te of metallic materials, cable rupture factors of safety, stops/shaft shoulders/recess yield factors of safety and limits for peak Hertzian contact stress are specified in ECSS -E-ST-33-01. Alternate approach The factors of safety specified hereafter are a pplied using a deterministic approach i.e. as generally applied in the Space Industry to achieve the structures standard reliability objectives. Structural safety based on a probabilistic analysis could be an alternate approach but it has to be demonstrate d this process achieves the reliability objective specified to the structure. The procedure is approved by the customer. This standard may be tailored for the specific characteristics and constraints of a space project in conformance with ECSS -S-ST-00. ------------------------------------------------------------------------ {'page': 12, 'source': 'ST/ECSS-E-ST-32-10C_Rev.2-Corr.1(1August2019).pdf', 'start_index': 0} ECSS -E-ST-32-10C Rev.2 Corrigendum 1 1 August 2019 13 4.1.4 Design factor for loads 4.1.4.1 General ECSS -E-ST-32-10_0110004 a. For determination of the Design Limit Load (DLL) the Design Factor shall be used, this is defined as the product of the factors defined hereafter. NOTE Robustness of the sizing process is considered through the Design Limit Loads (DLL). 4.1.4.2 Model factor ECSS -E-ST-32-10_0110005 a. A “model Factor" K M shall be applied to account for uncertainties in mathematical models when predicting dynamic response, loads and evaluating load paths. NOTE 1 The model factor is applied at every level of the analysis tree system ( Figure 4-2) where predictive models are used. It encompasses the lack of confidence in the information provided by the model, e.g. hyperstaticity (uncertainty in the load path because of non accuracy of the mathematical model), junction stiffness uncertainty, non- correlated dynamic behaviour. NOTE 2 While going through the design refinement loops, KM can be progressively reduced to 1 ,0 after demonstration of satisfactory correlation between mathematical mode ls and test measurements. NOTE 3 For launch vehicles, at system level, K M is also called “system margin”. ECSS -E-ST-32-10_0110006 b. KM value shall be justified. NOTE Justification can be performed based on relevant historical practice (e.g. typical values of 1,2 are used for satellites at the beginning of new development and 1,0 for internal pressure loads for pressurized hardware), analytical or experimental means. 4.1.4.3 Project factor ECSS -E-ST-32-10_0110007 a. A specific “project factor” K P shall be applied to account for th e maturity of the program (e.g. stability of the mass budget, well identified design) and the confidence in the specification given to the project (this factor | [{'page': 3, 'source': 'ST/ECSS-E-ST-32-10C_Rev.2-Corr.1(1August2019).pdf', 'start_index': 1791}, {'page': 32, 'source': 'ST/ECSS-E-ST-32C_Rev.115November2008.pdf', 'start_index': 0}, {'page': 12, 'source': 'ST/ECSS-E-ST-32C_Rev.115November2008.pdf', 'start_index': 0}]]
11 | 1 | Valentina Tereshkova | Engineering | Which FE model checks must I perform according to ECSS? | [] System of units [] differentiate between reduced and non-reduced models [] strain energy check [] static check [] thermo-elastic check [] free-free check [] geometry and topology checks" |  | rag_st_k3 = rag.Rag( db_path=".embeddings/db_st_2024_256", corpus_path=Path("ST"), chunk_size=2056, chunk_overlap=256, model='llama2', k=3) | According to ECSS, the following checks must be performed for flight units: 1. Uniformity of electrical performance characteristics: The units should be designed to enable equipment interchange with a minimum set of adjustments and recalibration as described in the user's manual. 2. Components operating in single event: Four times the quantity of components to be used for flight units shall be procured as one lot, and these components must meet military grade or lower-level parts requirements. 3. Full visual inspection: A full visual inspection should be performed against the inspection requirements stated in clauses 5.5.3.2.4 to 5.5.3.2.21, which include electroluminescence (ELM) or photoluminescence (PLM), infrared inspection, inspection with the naked eye, inspection using microscopes, and any equivalent methods. 4. Engineering qualification model: The engineering qualification model can be used for functional performance and EMC verification, and it should fully reflect the design definitions or operations of a product. 5. Environmental testing: The equipment should be tested in natural conditions and induced conditions that constrain the design definitions or operations of a product. 6. Fail-safe design: The system, subsystem, or component should be designed to prevent failure under any operating condition. Based on the provided documents, it appears that ECSS provides guidelines for the qualification and validation of space systems, subsystems, and components. These guidelines cover various aspects of the design and testing process, including electrical performance, component selection, visual inspection, engineering qualification, environmental testing, and fail-safe design. | FALSE |  | FALSE |  | 0 | FALSE | Expanded key review points. No FEM related docs are retrieved, docs relates to a generic engineering model; try explicit mention of Finite Element Model |  | specific | ST | ------------------------------------------------------------------------ {'page': 39, 'source': 'ST/ECSS-E-ST-20C-Rev.2(8April2022).pdf', 'start_index': 0} ECSS -E-ST-20C Rev.2 8 April 2022 40 ECSS- E-ST-20_0020081 b. The uniformity of the electrical performance characteristics of the units shall enable equipment interchange provided a minimum set of adjustments and recalibrati on as described in the unit user’s manual . ECSS- E-ST-20_0020082 c. When components operating in a single event are used, 4 times the quantity to be used for flight units shall be procured as one lot: 25 % for the lot acceptance test, 25 % for flight use, 25 % for spares and 25 % for a confirmation test near to the launch date. NOTE Example of such components are fuses. ECSS- E-ST-20_0020083 d. The number of components to be procured shall be defined to ensure, as a minimum, the quantity needed for flight and flight spares, plus the number of components to be tested at incoming reception and components to be tested just before launch in case of alert or failure. 4.3 Verification 4.3.1 Provisions ECSS- E-ST-20_0020084 a. The requirements of this Clause 4 should be verified by the ve rification methods and at the verification points listed in Table 8-3. NOTE 1 Table 8-3 can be used as a starting point for the definition of the verification methods . NOTE 2 For more details on the verification strategy see also ECSS -E-ST-10-02 in particular the requirements 5.2.1c, d and e. ECSS- E-ST-20_0020408 b. In case verification by analysis of an electrical part or circuit is not possible by lack of data, complementary verification by test shall be performed. NOTE Electrical part or circuit encompasses in particular to EEE components, solar cell or solar array, battery cell or battery assembly. ------------------------------------------------------------------------ {'page': 58, 'source': 'ST/ECSS-E-ST-20-08C_Rev.2(20April2023).pdf', 'start_index': 0} ECSS -E-ST-20-08C Rev.2 20 April 2023 59 ECSS- E-ST-20-08_0091031 Table 5- 2: Acceptance test plan Sequence number Test Add -on mass ( 5.5.3.1 ) 0 Full visual inspection ( 5.5.3.2 ) 1, 6, 10 Electrical health check ( 5.5.3.3 ) 2, 7, 11 Capacitance ( 5.5.3.5 ) 3, 13 Electrical performance ( 5.5.3.4 ) 4, 8,12 Bake -out ( 5.5.3.6 ) 5 Thermal cycling ( 5.5.3.7 ) 9 NOTE: See 5.5.2.4d 5.5.3 Definition of tests and checks Add-on mass measurement ECSS- E-ST-20-08_0090134 a. The mass of the panel shall be measured after the coupon is equipped with the PVA parts and the harness, and the add- on mass deduced. ECSS- E-ST-20-08_0090135 b. The add -on mass of both the PVA and the harness shall be in conformance with the value given the SCD -PVA. Full visual inspection 5.5.3.2.1 Purpose The full VI is perfor med to detect imperfections in the complete hardware. 5.5.3.2.2 Process ECSS- E-ST-20-08_0090136 a. A full visual inspection shall be performed against the inspection requirements stated in clauses 5.5.3.2.4 to 5.5.3.2.21 , as follows: 1. Visually examine each component for workmanship, identification and finish. 2. Examine the deliverable items for conformance to general assembly drawings, with respect to critical dimensional parameters. NOTE The inspection methods to be used include: • electroluminescence (ELM) or photoluminescence (PLM) • infrared inspection; • inspection with the naked eye; • inspection using microscopes; • any equivalent methods. ------------------------------------------------------------------------ {'page': 24, 'source': 'ST/ECSS-S-ST-00-01C_Rev.1(11October2023).pdf', 'start_index': 0} ECSS -S-ST-00-01C Rev. 1 11 October 2023 25 NOTE 2 The engineering model is also used for final validation of test facilities, GSE and associated procedures. NOTE 3 More detailed information on the build standard and the use of this model is given in ECSS -E-HB-10-02. 2.3.84 engineering qual ification model model, which fully reflects the design of the flight model except for the parts standard, used for functional performance and EMC verification and possibly for qualification NOTE 1 Military grade or lower -level parts can be used instead of high reliability parts, provided they are procured from the same manufacturer with the same packaging. NOTE 2 Functional performance qualification includes verification of procedures for failure detection, isolation and recovery and for redundancy management. NOTE 3 The engineering qualification model can also be used for environmental testing if the customer accepts the risk, in which case the qualification model rules apply. NOTE 4 More detailed information on the build standard and the use of this model is given in ECSS -E-HB-10-02. 2.3.85 environment natural conditions and induced conditions that constrain the design definitions or operations of a product NOTE 1 Examples of natural conditions a re weather, climate, ocean conditions, terrain, vegetation, dust, light and radiation. NOTE 2 Examples of induced conditions are electromagnetic interference, heat, vibration, pollution and contamination. 2.3.86 equipment integrated set of parts and components NOTE 1 An equipment accomplishes a specific function. NOTE 2 An equipment is self -contained and classified as such for the purposes of separate manufacture, procurement, drawings, specificat ion, storage, issue, maintenance or use. NOTE 3 The term "unit" is synonymous with the term "equipment" . 2.3.87 fail safe design property of a system, subsystem , or component which prevents its | [{'page': 39, 'source': 'ST/ECSS-E-ST-20C-Rev.2(8April2022).pdf', 'start_index': 0}, {'page': 58, 'source': 'ST/ECSS-E-ST-20-08C_Rev.2(20April2023).pdf', 'start_index': 0}, {'page': 24, 'source': 'ST/ECSS-S-ST-00-01C_Rev.1(11October2023).pdf', 'start_index': 0}]]
11 | 2 | Valentina Tereshkova | Engineering | Which finite element model (FEM) checks must I perform according to ECSS? | [] System of units [x] differentiate between reduced and non-reduced models [x] strain energy check [x] static check [x] thermo-elastic check [] free-free check [x] geometry and topology checks" |  | rag_st_k3 = rag.Rag( db_path=".embeddings/db_st_2024_256", corpus_path=Path("ST"), chunk_size=2056, chunk_overlap=256, model='llama2', k=3) | According to ECSS-E-ST-32-03C, there are several checks that must be performed on finite element models used in structural analysis for space products. These checks include: 1. Model geometry checks: The model must be checked for non-reduced models to ensure that the model geometry is correct and consistent with the expected model boundaries. 2. Elements topology checks: The elements of the model must be checked to ensure that they are correctly connected and have the correct topology. 3. Rigid body motion checks: The model must be checked for rigid body motions to ensure that neither strain energy nor nodal residual forces arise due to these motions. 4. Static analysis check: The model must be checked to ensure that it is adequate for static analysis. 5. Thermal-elastic analysis check: The model must be checked to ensure that it is adequate for thermal stress analysis. 6. Normal mode analysis check: The model must be checked to ensure that it is adequate for normal mode related dynamic analyses. 7. Mathematical model changes: If there are any changes to the mathematical model, they must be documented and the clauses affected by the changes must be indicated and updated. It is important to note that these checks are specific to ECSS-E-ST-32-03C and may not be applicable to all space projects. It is recommended to consult the standard and tailor the checks according to the specific characteristics and constraints of the space project. | TRUE |  | FALSE |  | 0.71429 | FALSE | in 32-03C, coordinate and unit systems are not explicitely mentioned as a check. free-free is not mentioned |  | specific | ST | ------------------------------------------------------------------------ {'page': 6, 'source': 'ST/ECSS-E-ST-32-03C31July2008.pdf', 'start_index': 0} ECSS‐E‐ST‐32‐03C 31 July 2008 1 Scope ECSS‐E‐ST‐32‐03 (Space engineering – Structural finite element models) defines the requirements for finite element models used in structural analysis. This Standard specifies the requirements to be met by the finite element models, the checks to be performed and the criteria to be fulfilled, in order to demonstrate model quality. The Standard applies to structural finite element models of space products including: launch vehicles, transfer vehicles, re‐entry vehicles, spacecraft, landing probes and rovers, sounding rockets, payloads and instruments, and structural parts of all subsystems. This standard may be tailored for the specific characteristics and constrains of a space project in conformance with ECSS‐S‐ST‐00. 7 ------------------------------------------------------------------------ {'page': 14, 'source': 'ST/ECSS-E-ST-32-03C31July2008.pdf', 'start_index': 0} ECSS‐E‐ST‐32‐03C 31 July 2008 5 Model checks 5.1 General a. At least the following checks shall be performed: 1. Model geometry checks for non reduced models. 2. Elements topology checks for non reduced models. 3. Rigid body motion checks for reduced and non reduced models. 4. Static analysis checks for reduced and non reduced models 5. Stress free thermo‐elastic deformation check for non reduced models. 6. Modal analysis checks for reduced and non reduced models. 7. Reduced model versus non reduced model consistency checks. 5.2 Model geometry checks for non reduced models a. Unconnected nodes shall be justified. b. Coincident elements shall be justified. c. The free edges of the model shall be the expected model boundaries. 5.3 Elements topology checks for non reduced models a. The warping of shell elements shall be checked to have limited deviation with respect to a flat layout, as specified in the guidelines (see clause 4.3). b. The interior angle of shell and solid elements shall be checked to be within the limits specified in the guidelines (see clause 4.3). c. The shell element positive normal side shall be checked for consistency. d. Aspect ratio of the elements shall be within acceptance limits specified in the guidelines (see clause 4.3). e. Convergence of the mesh refinement for stress analysis should be checked and documented. 15 ------------------------------------------------------------------------ {'page': 89, 'source': 'ST/ECSS-E-ST-32C_Rev.115November2008.pdf', 'start_index': 0} ECSS‐E‐ST‐32C Rev. 1 15 November 2008 90 <13> Model checks <13.1> Model geometry checks a. The MMDD shall report the results of dedicated checks performed to assess the geometry correctness. <13.2> Elements topology checks a. The MMDD shall report the results of dedicated checks performed to assess the elements topology correctness. <13.3> Rigid‐body‐motion strain energy check a. The MMDD shall report the results of dedicated checks performed in order to ensure that neither strain energy nor nodal residual forces arise due to rigid body motions of the model. b. Value of strain energy and residual forces due to rigid body motions shall be reported at different set of DOFs: 1. At the set including all model DOFs. 2. At the set obtained by removing all dependent DOFs in the multi‐ point constraints. 3. At the set obtained by removing also DOFs constrained by single‐ point constraints. <13.4> Static analysis check a. The MMDD shall report the results of dedicated checks performed to assess model adequacy to perform static analysis. <13.5> Thermal ‐elastic analysis check a. The MMDD shall report the results of dedicated checks performed to assess adequacy to perform thermal stress analysis. <13.6> Normal mode analysis check a. The MMDD shall report the results of dedicated checks performed to assess the adequacy of the model to perform normal mode related dynamic analyses. <14> Mathematical model changes a. If a model changes, the changes shall be described. b. The clauses affected by model changes shall be indicated and updated. c. If additional model checks have been performed on the delivered model, then the check results shall be documented, numbered and addressed. | [{'page': 6, 'source': 'ST/ECSS-E-ST-32-03C31July2008.pdf', 'start_index': 0}, {'page': 14, 'source': 'ST/ECSS-E-ST-32-03C31July2008.pdf', 'start_index': 0}, {'page': 89, 'source': 'ST/ECSS-E-ST-32C_Rev.115November2008.pdf', 'start_index': 0}]]
12 | 1 | John Glenn | Engineering | When choosing the preload of a bolted interface, what aspects should be taken into account? | [] Tightening process [] Friction on threads & head of the bolt(s) [] Locking devices [] Preload loss (embedding, group interaction, creep, etc) [] MoS on tightening |  | rag_st_k3 = rag.Rag( db_path=".embeddings/db_st_2024_256", corpus_path=Path("ST"), chunk_size=2056, chunk_overlap=256, model='llama2', k=3) | When choosing the preload of a bolted interface, several aspects should be taken into account, as outlined in ECSS-E-ST-32C Rev. 1 (November 2008): 1. Imposed loads: Consider external loads applied to the interfaces, including temperature effects and overfluxes caused by adjacent structures. 2. Global and local stiffness: Evaluate the mechanical properties of the structure, including stiffness, to ensure that it can withstand the imposed loads. 3. Electrical, magnetic, and radio frequency aspects: Consider any electromagnetic compatibility issues that may affect the interface's performance. 4. Dimensional stability: Assess the impact of system requirements on the structure's dimensional stability and ensure that no loss of alignment caused by applied loads or material stability jeopardizes the mission objectives. 5. Interface compatibility: Ensure that the mechanical subsystem's internal interfaces are compatible with each other and with external interfaces, which may affect or be affected by adjacent systems, subsystems, or assemblies. 6. Acceptance tests: Perform acceptance tests on all hardware to establish its initial condition, proof pressure test, leak test, and final NDI. For COPS and CPS, additional NDI operations shall be applied to the over-wrap and composite wall, respectively. In summary, when choosing the preload of a bolted interface, it is essential to consider the imposed loads, global and local stiffness, electromagnetic compatibility, dimensional stability, interface compatibility, and acceptance tests. | FALSE |  | TRUE |  | 0 | FALSE | surprisingly off, despite the query is clear.. |  | specific | HB | ------------------------------------------------------------------------ {'page': 26, 'source': 'ST/ECSS-E-ST-32C_Rev.115November2008.pdf', 'start_index': 0} ECSS‐E‐ST‐32C Rev. 1 15 November 2008 27 imposed by the launcher (e.g. geometric, static and dynamic envelopes) and by design concepts (e.g. thermal and optical design), mass and inertia properties. 2. External loads applied to the interfaces, including temperature effects and overfluxes caused by adjacent structures. 3. Global and local stiffness. 4. Electrical, magnetic and radio frequency aspects, where applicable 4.5 Design 4.5.1 Inspectability a. To ensure structural integrity, the requirement to inspect a component, assembly or structure shall be met during the following: 1. at various stages throughout manufacture, 2. at various stages during assembly, 3. after testing, and 4. in‐service. b. An NDI policy shall be defined and incorporated into the design process using the inspectability of parts and access for inspection equipment and personnel. c. For structures subject to fracture control the NDI policy shall be consistent with the assumption made for the fracture control verification, and as specified in ECSS‐E‐ST‐32‐01. 4.5.2 Interchangeability a. All parts or subassemblies identified by an item number shall be functionally and dimensionally interchangeable with items which are identically numbered. NOTE It is not guaranteed that parts or subassemblies which are match drilled during assembly are interchangeable. 4.5.3 Maintainability a. The mechanical design shall be performed in such a way that assembly, integration and repair and maintenance activities can be carried out with tools and test equipment agreed with the customer. NOTE It is good practice to minimize the number of special tools and equipment to minimize cost. ------------------------------------------------------------------------ {'page': 25, 'source': 'ST/ECSS-E-ST-32C_Rev.115November2008.pdf', 'start_index': 0} ECSS‐E‐ST‐32C Rev. 1 15 November 2008 26 4.3.13 Dimensional stability a. Impact of system requirements on dimensional stability of the structure shall be identified. NOTE Dimensional stability requirements address the short, medium and long term alignment stability of a space structure under the operational environment. b. The mechanical design of a structure shall ensure that no loss of alignment caused by the action of applied loads and material stability can jeopardise or degrade the mission objectives. NOTE Structure stability can be affected for example by launch loads, deployment loads, thermal and moisture release. 4.4 Interface a. The design of structural assemblies shall be compatible with internal and external interfaces, which can affect or be affected by adjacent systems, subsystems or assemblies. b. Mechanical subsystem internal interfaces shall include: 1. thermal control, 2. mechanisms, 3. ECLS, 4. propulsion, 5. pyrotechnics, 6. mechanical parts, and 7. materials. c. External interfaces shall include: 1. spacecraft ‐launcher interface, 2. human factors and ergonomics 3. interfaces with equipment, optics and avionics, 4. rendezvous and docking, robotics, 5. ground support equipment for pre‐flight and post‐flight operations, and 6. support equipment for in‐orbit operations. d. Interfaces shall be explicitly defined with respect to the following: 1. Design requirements. NOTE These include areas, volumes, alignments, surface finishing and properties, tolerances, geometry, flatness, fixations, conductibility, constraints ------------------------------------------------------------------------ {'page': 41, 'source': 'ST/ECSS-E-ST-32-02C_Rev.115November2008.pdf', 'start_index': 0} ECSS‐E‐ST‐32‐02C Rev. 1 15 November 2008 42 e. The need to apply external loads in combination with internal pressure during testing shall be considered taking into account their relative magnitude, fatigue and destabilizing effects of external loads. f. If external cycling loads are applied, the load shall be cycled to limit for four times the predicted number of operating cycles of the most severe design condition. NOTE Destabilizing load with constant minimum internal pressure or maximum additive load with a constant MDP. 4.4.4.3 Acceptance tests a. All hardware shall be submitted to the following chronology of operations: 1. initial NDI, in order to establish the initial condition of the hardware; 2. proof pressure test; 3. leak test; 4. final NDI. NOTE For example: • The NDI prior to proof test can be substituted for that of the manufacturing process. • Proof test monitoring by acoustic emission is acceptable for composite items instead of post testing NDI, with customer approval. b. For COPS, initial NDI operations shall be applied to the over‐wrap, in addition to NDI on the liner. c. For CPS, NDI operations shall be applied to the composite wall as a minimum. d. Clause 5.5 shall be applied to the acceptance tests. e. Final NDI shall be performed on the over‐wrap of the COPS as a minimum. | [{'page': 26, 'source': 'ST/ECSS-E-ST-32C_Rev.115November2008.pdf', 'start_index': 0}, {'page': 25, 'source': 'ST/ECSS-E-ST-32C_Rev.115November2008.pdf', 'start_index': 0}, {'page': 41, 'source': 'ST/ECSS-E-ST-32-02C_Rev.115November2008.pdf', 'start_index': 0}]]
12 | 2 | John Glenn | Engineering | When choosing the preload of a fastener (bolted interface), what aspects should be taken into account? | [] Tightening process [] Friction on threads & head of the bolt(s) [] Locking devices [] Preload loss (embedding, group interaction, creep, etc) [] MoS on tightening |  | rag_st_k3 = rag.Rag( db_path=".embeddings/db_st_2024_256", corpus_path=Path("ST"), chunk_size=2056, chunk_overlap=256, model='llama2', k=3) | When choosing the preload of a fastener (bolted interface), several aspects should be taken into account, as outlined in ECSS-Q-ST-70-46C Rev.1. These include: 1. Material properties: The material properties of the fastener and the components it is connecting should be considered, such as Young's modulus, Poisson's ratio, and yield strength. 2. Design requirements: The design requirements for the fastener, such as the required preload, should be taken into account. 3. Loading conditions: The loading conditions of the fastener, including the type of load, stress range, and frequency, should be considered. 4. Fatigue life: The fatigue life of the fastener should be evaluated, taking into account the number of cycles it will experience during its service life. 5. Creep: The creep behavior of the fastener should be evaluated, as it can affect the preload over time. 6. Temperature: The temperature of the test specimen should be considered, as it can affect the fatigue and creep behavior of the fastener. 7. Testing methods: The testing methods used to evaluate the fatigue and creep behavior of the fastener should be in accordance with ISO 3800 and ISO 204. Based on these considerations, the preload of a fastener can be determined using various methods, such as: 1. Fatigue analysis: This method involves analyzing the fatigue behavior of the fastener using finite element analysis or other methods to determine the required preload. 2. Creep analysis: This method involves analyzing the creep behavior of the fastener using finite element analysis or other methods to determine the required preload. 3. Testing: This method involves conducting fatigue and creep tests on the fastener to determine its properties and required preload. 4. Design requirements: The required preload can be determined based on the design requirements of the component being connected by the fastener. In conclusion, the preload of a fastener is a critical parameter that should be carefully evaluated based on various factors, including material properties, design requirements, loading conditions, fatigue life, creep, temperature, and testing methods. By taking these factors into account, the required preload can be determined to ensure the safe and reliable operation of the component being connected by the fastener. | FALSE |  | FALSE |  | 0 | FALSE | the information is in principle correct but not relevand for the dimensioning of fasters, furthemore, 70-46C is a quality standard, not an engineering one Requirements for manufacturing and procurement of threaded fasteners. Fasteners dimensioning is explained in the handbooks! |  | specific | HB | ------------------------------------------------------------------------ {'page': 10, 'source': 'ST/ECSS-Q-ST-70-46C_Rev16March2009.pdf', 'start_index': 0} ECSS‐Q‐ST‐70‐46C Rev.1 6 March 2009 11 4 Requirements 4.1 Fabrication 4.1.1 General a. The customer shall establish a specification document in conformance with the DRD in Annex A. b. The manufacturer shall have a quality assurance system. c. The manufacturer shall verify and assure conformance during production to the technical requirements specified in this clause. 4.1.2 Raw material a. The raw material for threaded fasteners shall be selected in accordance with the metallic materials requirements as per ECSS‐Q‐ST‐70‐71C, if not otherwise specified in the customer specification document for threaded fasteners. b. Nut material shall be more ductile than bolt material. NOTE The reason is that during tightening nut threads can deflect to seat on the bolt threads. c. Materials for threaded fasteners shall be selected in order to avoid galling of the mating surfaces. NOTE Galling in stainless steel fasteners can be prevented by using two different steels on the mating surfaces and by specific surface treatments. d. Materials for threaded fasteners shall be corrosion resistant e. Materials shall possess high resistance to stress‐corrosion cracking as specified in ECSS‐Q‐ST‐70‐36C. 4.1.3 Head forming a. Fastener heads shall be formed by hot or cold forging before heat treating. NOTE Driving recesses and lightening holes in double hexagon design can be forged or machined. ------------------------------------------------------------------------ {'page': 13, 'source': 'ST/ECSS-Q-ST-70-46C_Rev16March2009.pdf', 'start_index': 0} ECSS‐Q‐ST‐70‐46C Rev.1 6 March 2009 14 2. do not apply any protective lubricants or substances on fasteners unless otherwise specified in the customer specification document for threaded fasteners. NOTE This is to prevent mechanical damage and contamination (e.g. from PVC or fibreboard). c. Each individual package shall be univocally identified by a durable and legible external marking indicating the product denomination, quantity, batch identification, manufacturer, product conformance report as in 4.4.2.5 and date of packing. d. Fasteners for safe‐life applications shall be packed and stored separately. 4.2 Dimensional and metallurgical requirements 4.2.1 General a. Dimensional and metallurgical controls shall be carried out in accordance with the sampling procedures and acceptance criteria specified in 4.4.2.1. b. Designation of dimensions and symbols shall be in accordance with ISO 225. c. Dimensional control of fasteners (bolts, nuts and studs) shall be carried out at room temperature (22 ± 3) °C. d. Gauges and measuring devices shall be in accordance with ISO 1502. 4.2.2 Nominal dimensions a. Nominal dimensions shall be in accordance with the detail drawings of the customer specification document for threaded fasteners. b. All dimensions shall refer to the final product and include any dimensional modification subsequent to chemically applied or electroplated coating. c. ISO 1502 standards on thread geometry and dimensions shall apply. d. Tolerances for fasteners shall be in accordance with national or international aerospace standards (e.g. LN, DIN aerospace standards) or meet or exceed tolerance values specified in ISO 4759‐1 for “Product grade A”. 4.2.3 Head-to-shank fillet a. The value of distortion shall not exceed 0,03 mm above and below the profile lines at points A and B in Figure 4‐1. NOTE In bolts, cold rolling of head‐to‐shank fillets can ------------------------------------------------------------------------ {'page': 20, 'source': 'ST/ECSS-Q-ST-70-46C_Rev16March2009.pdf', 'start_index': 0} ECSS‐Q‐ST‐70‐46C Rev.1 6 March 2009 21 4.3.5 Fatigue test 4.3.5.1 General a. Fatigue tests shall be carried out in accordance with ISO 3800. 4.3.5.2 Preconditions a. The fatigue test method in 4.3.5.3 shall apply to finished fasteners of all sizes which meet one of the three requirements as specified in 4.3.3.1. 4.3.5.3 Method a. Fasteners shall be loaded in tension in accordance with one of the loading schemes shown in Figure 4‐5. b. The fatigue test conditions shall be specified in the customer specification document for threaded fasteners in terms of: 1. type of load fluctuation (sinusoidal unless otherwise agreed); 2. stress range in MPa; 3. stress ratio (R); 4. frequency of load fluctuation in Hertz; 5. specified mean and minimum fatigue life in cycles. c. The frequency of load fluctuation shall be 1. between 4 Hz and 250 Hz; and 2. such that the temperature of the test specimen measured at the first engaged thread is always less than 50°C. d. Stress calculation shall be based on the expressions for fastener cross sectional area given in 4.3.3. e. Fatigue strength values shall be determined in the finite life range (failure of all test pieces before a predetermined number of stress cycles is reached) and in the transition range where, up to a predetermined number (typically 5 × 106 to 5 × 107) of stress cycles, failure as well as non‐failure occurs. f. All the tested fasteners shall exceed the minimum number of cycles specified for each applied stress range in the customer specification document for threaded fasteners. g. For fasteners with fatigue lives less than the expected mean fatigue life, failure shall not occur in the head‐to‐shank fillet. NOTE No restrictions in failure location apply for fasteners with fatigue lives exceeding the expected mean fatigue life. 4.3.6 Creep test 4.3.6.1 General a. The creep tests shall be carried out in accordance with ISO 204. | [{'page': 10, 'source': 'ST/ECSS-Q-ST-70-46C_Rev16March2009.pdf', 'start_index': 0}, {'page': 13, 'source': 'ST/ECSS-Q-ST-70-46C_Rev16March2009.pdf', 'start_index': 0}, {'page': 20, 'source': 'ST/ECSS-Q-ST-70-46C_Rev16March2009.pdf', 'start_index': 0}]]
12 | 3 | John Glenn | Engineering | When choosing the preload of a threaded fastener like a bolt, which aspects should be taken into account? | [x] Tightening process; (assembly method) [x] Friction on threads & head of the bolt(s); not all type are mentioned, though [] Locking devices [] Preload loss (embedding, group interaction, creep, etc) [x] MoS on tightening; prevealing torque? |  | rag_hb_k5= rag.Rag( db_path=".embeddings/db_st_2024_256", corpus_path=Path("ST"), chunk_size=2056, chunk_overlap=256, model='llama2', k=5) | When choosing the preload of a threaded fastener like a bolt, several aspects should be taken into account. These include: 1. The integrity of the joint: The preload in the fastener is crucial for maintaining the integrity of the joint, either through external loads or internal stresses. 2. Assembly method: The method of preloading can significantly affect the accuracy with which the fastener's preload can be achieved. 3. Materials and detailed design: The materials used in the fastener and the detailed design of the assembly can impact the preload achieved in service. 4. Friction, inaccuracies in applied torque measurement, embedding, and thermal loads: These effects can cause a variation in the preload achieved in service around the ideal value. 5. Theoretical aspects: The relation between torque and preload should be understood to accurately predict the preload achieved during tightening. To ensure accurate preloading, it is important to use the most accurate method possible, along with a dry lubrication system that provides consistent friction conditions. Additionally, measuring the prevailing torque during each assembly operation and adding it to the torque specified for preloading can help achieve the desired preload. In summary, when choosing the preload of a threaded fastener like a bolt, it is crucial to consider the materials used, the detailed design of the assembly, friction, inaccuracies in applied torque measurement, embedding, and thermal loads, as well as theoretical aspects such as the relation between torque and preload. | TRUE |  | FALSE |  | 0.6 | FALSE | try to expend retrieved docs to check missing key review items? Nope, with k=5 only 3 docs are retrieved |  | specific | HB | ------------------------------------------------------------------------ {'page': 45, 'source': 'HB/ECSS-E-HB-32-23A-Rev.1(6February2023).pdf', 'start_index': 0} ECSS -E-HB -32-23A Rev.1 6 February 2023 46 6 The Preload 6.1 Overview The integrity of a threaded fastener joint, either shear or tension, is maintained by the preload in the fastener. It has been shown that the optimum joint has as high a preload as possible. However, equally important is the need to accurately control the preload to a specified value. In many instances the reason for failure of bolted joints is incorrect initial preload, loss of the preload due to loosening, or relaxation of the preload due to a variety of mechanisms. The fundamental problem, however, is to assemble the joint and accurately achieve the required initial preload in the fastener. A number of methods are available for controlling or achieving the preload during assembly. These are discussed in this section . The methods described are generally amenable to theoretical analysis, and where relevant this is in cluded. It is important to note that, although apparently simple, the bolted joint is extremely complex. Simple theoretically "correct" methods suffer from inaccuracies, some quite subtle. The accuracy of the analysis depends on the specification of materials and geometrical parameters, which in practice are impossible to specify without resorting to empirical data derived from tests on actual o r representative joints. Friction data for some commons joint materials are given in Annex C . Th is section relates to the method of torque tightening, whic h is the most common method of tightening threaded fasteners. Other methods intended for obtaining more precise preload during tightening are presented in Section 12. The torque tightening method utilises the relationship between applied torque and preload induced in the fastener. The relationship is dependent on both geometry and effective coefficients of friction at the "under head" bearing region and in the threa ds. 6.2 Coefficient of Utilisation The size and strength class of fasteners is chosen taking into account the coefficient of utilization γ. This ------------------------------------------------------------------------ {'page': 52, 'source': 'HB/ECSS-E-HB-32-23A-Rev.1(6February2023).pdf', 'start_index': 1833} its (measured) prevailing torque, which is measured while turning the threaded parts prior to contact at the under -head or under- nut interfaces. The effect of these factors on the possible scatter in the fastener preload is shown in Figure 6-2. This illustrates the dominant effect of friction and demonstrates the high scatter possible if friction conditions are not controlled by the careful specification a nd application of lubrication. Figure 6-2 shows an example of the preload as a function of the applied torque. The relationship is linear and the slope depends on the friction coefficients. The graph shows contours of the fastener stress ratio, . .m vσ /yσ, which indicate the strength utilisation. The maximum preload, 90% of the fastener yield load, is found at the point X, where the ma ximum thread to rque Mth,max and minimum friction minµ occur. The minimum preload load FV,min is found at the point Y where the minimum thread torque Mth,min and maximum friction coefficient maxµ occur. ------------------------------------------------------------------------ {'page': 176, 'source': 'HB/ECSS-E-HB-32-23A-Rev.1(6February2023).pdf', 'start_index': 0} ECSS -E-HB-32-23A Rev.1 6 February 2023 177 Figure 11- 12 - Typical Fatigue Comparison, Ref. 11.8 11.2.3.3 Fastener Geometry and Manufacturing It is important to specify fasteners that are designed to reduce the stress concentrations , and to incorporate all features such as large under head radius, large thread root radius and close tolerance threads . It is also impo rtant to specify r olled threads , and in particular, thread rolling and cold working of the under head radius is carried out as the final manufacturing operation to guarantee beneficial compressive stresses. 11.2.3.4 Assembly Methods Preload is the most important joint parameter in resisting external loads (see Section 6). It is important to use the most accurate preloading method (appropriate to the assembly) together with a dry lubrication system that gives the most consistent (rather t han the lowest) friction conditions. It is important to measure p revailing torque during each assembly operation and that torque is added to the torque specified for preloading. 11.2.3.5 Surface Finish Defects and Other Damage It is import ant to pay s pecial attention to surface finish and Non Destructive Inspection (NDI) procedures for safe life PFCI fasteners. Fatigue life can be greatly reduced by flaws, scratches or abrasions arising either during manufacturing or while in service. Other effects that are important to be considered are differential thermal stresses, stress corrosion and fretti ng under load. ------------------------------------------------------------------------ {'page': 30, 'source': 'HB/ECSS-E-HB-32-23A-Rev.1(6February2023).pdf', 'start_index': 1838} lead to a change in the joint’s materials or detailed design. 4.2.3.2 Methods of Preloading & Lubrication It is expected that a t some stage the fastener assembly method is specified, together wi th the use or not of a lubricant. The method of preloading can be critical as this determines the accuracy with which the fastener preload can be achieved. Section 12 covers a number of different methods of installing preloaded fasteners. Design data and estimates of achievable accuracy for the preload are given where appropriate. Section 14 contains advice on lubrication aspects and contains details of the characteristics of a selected range of fastener lubricants. ------------------------------------------------------------------------ {'page': 46, 'source': 'HB/ECSS-E-HB-32-23A-Rev.1(6February2023).pdf', 'start_index': 0} ECSS -E-HB-32-23A Rev.1 6 February 2023 47 In practice, the preload achieved in service varies around this value due to effects such as friction, inaccuracies in applied torque measurement, embedding and thermal loads. The remainder of this section explains effects such as friction, i naccuracies in applied torque measurement, embedding and thermal loads on the preload and provides theory for quantifying the statistical scatter in the preload. 6.3 Theoretical Aspects 6.3.1 The Relation between Torque and Preload The idealised model used to descri be the system of forces in action during tightening assumes the developed shape of the nut thread helix as a “wedge” driven between the 'wedge' of the fasteners thread and surface of the clamped material. The axial result force transmitted by the engaged t hread is assumed to act normal to the ideal thread surface at the pitch radius ( d2/2). The forces present during tightening are shown in the left of Figure 6-1, and the corresponding wedge model with forces are resolved into a plane is shown on the right of the figure. Figure 6- 1 – Forces Present During Tightening (the Wedge Model) | [{'page': 20, 'source': 'ST/ECSS-Q-ST-70-46C_Rev16March2009.pdf', 'start_index': 0}, {'page': 18, 'source': 'ST/ECSS-Q-ST-70-46C_Rev16March2009.pdf', 'start_index': 0}, {'page': 22, 'source': 'ST/ECSS-Q-ST-70-46C_Rev16March2009.pdf', 'start_index': 0}]]
13 | 1 | Alan Shepard | Engineering | How can I identify and evaluate PFCI? | [x] Mention structural screening; =? identification [] mention hazard analysis (critical, catastrophic etc..); damage tolerance is mentioned [] mention that variations exists between manned and unmanned missions [x] mentions desing principle (fail safe, safe life...) |  | rag_st_k3 = rag.Rag( db_path=".embeddings/db_st_2024_256", corpus_path=Path("ST"), chunk_size=2056, chunk_overlap=256, model='llama2', k=3) | To identify and evaluate PFCI (Potentially Fragile Critical Items) in a space system, the following steps can be taken: 6.1 Identification of PFCIs: * Structural items for which implementation of fracture control programs is performed shall be selected based on Figure 6-1 and classified as PFCI. * These items include structural components whose failure can result in a catastrophic hazard. 6.2 Evaluation of PFCIs: * Damage tolerance analysis shall be performed to determine the severity of damage that can be tolerated without compromising the safety of the space system. * Fracture critical item classification shall be conducted to identify items that are critical to the structural integrity of the space system. * Safe life items, fail-safe items, and contained and restrained items shall be identified and evaluated based on their potential impact on the safety of the space system. * Low-risk fracture items shall be evaluated based on their likelihood of failure and potential impact on the safety of the space system. 6.3 Compliance procedures: * General compliance procedures shall be followed to ensure that all PFCIs are identified and evaluated in accordance with ECSS standards. * Safe life items, fail-safe items, and contained and restrained items shall be subject to additional compliance requirements to ensure their safe operation. 6.4 Documentation requirements: * A fracture control plan shall be developed and implemented to document the identification and evaluation of PFCIs. * The plan shall include procedures for identifying and evaluating PFCIs, as well as documentation of the results of the damage tolerance analysis and fracture critical item classification. References: ST/ECSS-E-ST-32-01C_Rev.2(30July2021).pdf - This document provides guidance on the identification and evaluation of PFCIs in space systems, including the criteria for selecting PFCIs and the procedures for evaluating their damage tolerance and fracture criticality. ECSS-E-ST-32C Rev. 1 (15 November 2008).pdf - This document provides additional guidance on the identification and evaluation of PFCIs, including the use of non-destructive inspection and quality assurance procedures. It is important to note that the identification and evaluation of PFCIs is a complex process that requires careful consideration of the potential hazards and risks associated with the space system. The above steps provide a general framework for identifying and evaluating PFCIs, but the specific requirements may vary depending on the particular space system being evaluated. | TRUE |  | FALSE |  | 0.5 | TRUE | PFCI, stands for Potential Fracture Critiical Items, and not Fragile!! Fragile is not mentioned in the retrieved docs, therefore, a (soft) halucination occured |  | unclear | ST | ------------------------------------------------------------------------ {'page': 5, 'source': 'ST/ECSS-E-ST-32-01C_Rev.2(30July2021).pdf', 'start_index': 1806} 5.3.2 Safety and project reviews ......................................................................... 25 6 Identification and evaluation of PFCI .................................................................. 27 6.1 Identification of PFCIs .............................................................................................. 27 6.2 Evaluation of PFCIs .................................................................................................. 31 6.2.1 Damage tolerance ...................................................................................... 31 6.2.2 Fracture critical item classification .............................................................. 33 6.3 Compliance procedures ........................................................................................... 34 6.3.1 General ....................................................................................................... 34 6.3.2 Safe life items ............................................................................................. 34 6.3.3 Fail-safe items ............................................................................................ 35 6.3.4 Contai ned and restrained items .................................................................. 36 6.3.5 Low-risk fracture items ............................................................................... 38 6.4 Documentation requirements ................................................................................... 44 6.4.1 Fracture control plan ................................................................................... 44 ------------------------------------------------------------------------ {'page': 26, 'source': 'ST/ECSS-E-ST-32-01C_Rev.2(30July2021).pdf', 'start_index': 0} ECSS -E-ST-32-01C Rev. 2 30 July 2021 27 6 Identification and evaluation of PFCI 6.1 Identification of PFCIs ECSS -E-ST-32-01_0810011 a. Structural items for which implementation of fracture control programme is performed shall be selected in conformance with Figure 6-1, classified as PFCI, and identified by structural screening for the complete structure, including related GSE directly connected to the flight structure . NOTE This includes structural items whose failure can result in a catastrophic hazard . ECSS -E-ST-32-01_0810319 b. For unmanned, single -mission, space vehicles and their payloads, and GSE the identification of PFCIs may be limited to the items listed in clause 11.2.2.1 . ECSS -E-ST-32-01_0810013 c. For the purpose of 6.1g, the structural screening to identify PFCI shall be documented. NOTE The screening results, incl. explanation why certain structural items (if any) are not considered as PF CI, can be reported e.g. in the PFCIL ECSS -E-ST-32-01_0810014 d. In support of the structural screening, the hazard analysis of the space system, performed in conformance with ECSS -Q-ST-40 clause on “Hazard analysis”, shall identify where structural failure o f flight hardware or GSE items can result in catastrophic hazards. NOTE 1 The outcome of safety reviews can provide input to the selection of specific hazards to be controlled by fracture control implementation. NOTE 2 For human spaceflight missions, the following are examples of situations which have the potential to cause a catastrophic hazard: ------------------------------------------------------------------------ {'page': 77, 'source': 'ST/ECSS-E-ST-32C_Rev.115November2008.pdf', 'start_index': 0} ECSS‐E‐ST‐32C Rev. 1 15 November 2008 78 pressurized systems, weld, glass, rotating machinery and fasteners as foreseen for the actual hardware. <11> Non‐destructive inspection a. The FCP shall include the type of non‐destructive inspection (NDI) to be performed on the PFCIʹs and the corresponding initial flaw size to be used in the analysis. <12> Quality assurance a. The FCP shall include detailed procedures for material and processes, personnel certification, traceability and quality control of the PFCIʹs. <13> Conclusions a. The FCP shall describe the most critical aspects of the project. b. The FCP shall give major recommendations (if any). F.2.2 Special remarks None. | [{'page': 5, 'source': 'ST/ECSS-E-ST-32-01C_Rev.2(30July2021).pdf', 'start_index': 1806}, {'page': 26, 'source': 'ST/ECSS-E-ST-32-01C_Rev.2(30July2021).pdf', 'start_index': 0}, {'page': 77, 'source': 'ST/ECSS-E-ST-32C_Rev.115November2008.pdf', 'start_index': 0}]]
13 | 2 | Alan Shepard | Engineering | How can I identify and evaluate potential fracture critical itiems (PFCI)? | [x] Mention structural screening [?] mention hazard analysis (critical, catastrophic etc..); only catastrophical is mentioned [?] mention that variations exists between manned and unmanned missions; no explicit mention [x] mentions desing principle (fail safe, safe life...) |  | rag_st_k5 = rag.Rag( db_path=".embeddings/db_st_2024_256", corpus_path=Path("ST"), chunk_size=2056, chunk_overlap=256, model='llama2', k=5) | The content of ECSS-E-ST-32-01C Rev. 2 (30 July 2021) related to the identification and evaluation of Potential Fracture Critical Items (PFCIs) is as follows: 6.1 Identification of PFCIs: * Structural items for which fracture control programme implementation is performed shall be selected, classified as PFCI, and identified by structural screening for the complete structure, including related GSE directly connected to the flight structure (Clause 6.1a). * For unmanned, single-mission, space vehicles and their payloads, and GSE, the identification of PFCIs may be limited to the items listed in Clause 11.2.2.1 (Clause 6.1b). * The structural screening to identify PFCI shall be documented (Clause 6.1c). 6.2 Evaluation of PFCIs: * Each PFCI shall be damage tolerant (ECSS-E-ST-32-01_0810019). * For the damage tolerance evaluation of PFCI, one of the following design principles shall be used in conformance with Clause 6.3: safe life, fail-safe, or low-risk fracture (ECSS-E-ST-32-01_0810020). * Another way to implement damage tolerance is containment. Containment verification is considered a fracture control activity (see Clause 6.3.4) (ECSS-E-ST-32-01_0810020). 6.1f: Contained items are not considered PFCI, but the container or restraint is a PFCI (ECSS-E-ST-32-01_0810011). 6.1g: For unmanned, single-mission, space vehicles and their payloads, and GSE, the identification of PFCIs may be limited to the items listed in Clause 11.2.2.1 (ECSS-E-ST-32-01_0810013). 6.2h: The hazard analysis of the space system shall identify where structural failure of flight hardware or GSE items can result in catastrophic hazards (ECSS-E-ST-32-01_0810014). Note 1: The outcome of safety reviews can provide input to the selection of specific hazards to be controlled by fracture control implementation. Note 2: For human spaceflight missions, the following are examples of situations that have the potential to cause a catastrophic hazard: | TRUE |  | FALSE |  | 0.5 | TRUE | k=5 didn't improve the completeness score; some aspects are mentioned like unmanned or manned spaceflight or not compared at least |  | unclear | ST | ------------------------------------------------------------------------ {'page': 5, 'source': 'ST/ECSS-E-ST-32-01C_Rev.2(30July2021).pdf', 'start_index': 1806} 5.3.2 Safety and project reviews ......................................................................... 25 6 Identification and evaluation of PFCI .................................................................. 27 6.1 Identification of PFCIs .............................................................................................. 27 6.2 Evaluation of PFCIs .................................................................................................. 31 6.2.1 Damage tolerance ...................................................................................... 31 6.2.2 Fracture critical item classification .............................................................. 33 6.3 Compliance procedures ........................................................................................... 34 6.3.1 General ....................................................................................................... 34 6.3.2 Safe life items ............................................................................................. 34 6.3.3 Fail-safe items ............................................................................................ 35 6.3.4 Contai ned and restrained items .................................................................. 36 6.3.5 Low-risk fracture items ............................................................................... 38 6.4 Documentation requirements ................................................................................... 44 6.4.1 Fracture control plan ................................................................................... 44 ------------------------------------------------------------------------ {'page': 28, 'source': 'ST/ECSS-E-ST-32-01C_Rev.2(30July2021).pdf', 'start_index': 0} ECSS -E-ST-32-01C Rev. 2 30 July 2021 29 adequate containment or restraint in case of failure of the items. ECSS -E-ST-32-01_0810017 g. Potential frac ture-critical items (PFCI) shall be included in the potential fracture- critical item list (PFCIL), specified in clause 6.4. ECSS -E-ST-32-01_0810018 h. In order to ensure that the implementation of the fracture control programme is compatible with the current design and service -life scenario, hazard analysis and structural screening shall be repeated to incorporate design progress and design changes. ------------------------------------------------------------------------ {'page': 32, 'source': 'ST/ECSS-E-ST-32-01C_Rev.2(30July2021).pdf', 'start_index': 0} ECSS -E-ST-32-01C Rev. 2 30 July 2021 33 6.2.2 Fracture critical item classification ECSS -E-ST-32-01_0810021 a. The following items shall be classified as fracture critical item (FCI): 1. Composite, bonded, sandwich or other non- metallic PFCI, unless fail safe, low -risk fracture or contained. 2. Metallic PFCI which require NDT better than standard f racture control NDT , as specified in clause 10.3 and ECSS -Q-ST-70-15. 3. Pressure vessels, manned pressurized structures , or other pressurized structures specified fracture critical in clause 8.2.3 . 4. PFCI which require periodic non- destructiv e re- testing or replacement in order to achieve the required life. 5. Rotating machinery as sp ecified in 3.2.32 . NOTE 1 to item 2: For standard and special fracture control NDT, see in particular clause 9 of ECSS - Q-ST-70-15. NOTE 2 to item 2: This means that the set of metallic FCI is reduced w.r.t. the practice defined in standards applied by for example NASA in human spaceflight programs (example: NASA - STD- 5019 ‘fracture control requirements for spaceflight hardware’), which considers also metallic items verified with standard fracture control NDT as FCI (as well as pressuri zed hardware verified i.a.w. 8.2.4 “Pressure component s, including lines and fittings ” and 8.2.6 “Hazardous fluid containers ”). Therefore, additional requirements apply not only to FCI, but also to all PFCI verified as safe life, see for example: clause 10.2 “Nonconformances ” and 10.6 “Traceability ”. NOTE 3 to item 4: Such items are called fracture limited - life items (FLLI) as a subset of FCI. NOTE 4 to item 4 : Having FLLI is not always desirable from programmatic considerations. ------------------------------------------------------------------------ {'page': 30, 'source': 'ST/ECSS-E-ST-32-01C_Rev.2(30July2021).pdf', 'start_index': 0} ECSS -E-ST-32-01C Rev. 2 30 July 2021 31 6.2 Evaluation of PFCIs 6.2.1 Damage tolerance ECSS -E-ST-32-01_0810019 a. Each PFCI shall be damage tolerant. ECSS -E-ST-32-01_0810020 b. For the damage tolerance evaluation of PFCI, one of the following design principles shall be used in conformance with 6.3: 1. Safe life, or 2. Fail-safe, or 3. Low -risk fracture NOTE 1 An overview of the fracture control evaluation procedure, including damage tolerance design approaches, classification of Potential Fracture Critical Items and the relevant documentation is illustrated in Figure 6-2. NOTE 2 Another way to implement damage tolerance is containment. Containment verification is considered a fracture control activity (see clause 6.3.4 ). The container (or restraint) is a PFCI (see 6.1f). Contained (or restrained) items are however not considered PFCI (see Figure 6-1). ------------------------------------------------------------------------ {'page': 26, 'source': 'ST/ECSS-E-ST-32-01C_Rev.2(30July2021).pdf', 'start_index': 0} ECSS -E-ST-32-01C Rev. 2 30 July 2021 27 6 Identification and evaluation of PFCI 6.1 Identification of PFCIs ECSS -E-ST-32-01_0810011 a. Structural items for which implementation of fracture control programme is performed shall be selected in conformance with Figure 6-1, classified as PFCI, and identified by structural screening for the complete structure, including related GSE directly connected to the flight structure . NOTE This includes structural items whose failure can result in a catastrophic hazard . ECSS -E-ST-32-01_0810319 b. For unmanned, single -mission, space vehicles and their payloads, and GSE the identification of PFCIs may be limited to the items listed in clause 11.2.2.1 . ECSS -E-ST-32-01_0810013 c. For the purpose of 6.1g, the structural screening to identify PFCI shall be documented. NOTE The screening results, incl. explanation why certain structural items (if any) are not considered as PF CI, can be reported e.g. in the PFCIL ECSS -E-ST-32-01_0810014 d. In support of the structural screening, the hazard analysis of the space system, performed in conformance with ECSS -Q-ST-40 clause on “Hazard analysis”, shall identify where structural failure o f flight hardware or GSE items can result in catastrophic hazards. NOTE 1 The outcome of safety reviews can provide input to the selection of specific hazards to be controlled by fracture control implementation. NOTE 2 For human spaceflight missions, the following are examples of situations which have the potential to cause a catastrophic hazard: | [{'page': 5, 'source': 'ST/ECSS-E-ST-32-01C_Rev.2(30July2021).pdf', 'start_index': 1806}, {'page': 26, 'source': 'ST/ECSS-E-ST-32-01C_Rev.2(30July2021).pdf', 'start_index': 0}, {'page': 77, 'source': 'ST/ECSS-E-ST-32C_Rev.115November2008.pdf', 'start_index': 0}]]
14 | 1 | Alan Shepard | Engineering | Which data do I need to perform fracture analysis of a metallic part? | [x] Events/ load spectra [x] material properties / fracture toughness [x] initial crack size / crack detection method [x] Stress / unit stress |  | rag_st_k3 = rag.Rag( db_path=".embeddings/db_st_2024_256", corpus_path=Path("ST"), chunk_size=2056, chunk_overlap=256, model='llama2', k=3) | To perform fracture analysis of a metallic part, the following data are typically required: 1. Stress distribution: This information is used to determine the stress state of the part and to predict the location and growth rate of cracks. 2. Load spectra: The load spectrum represents the expected loading conditions for the part, including the magnitude and duration of each load. 3. Material properties: Knowledge of the material's mechanical properties, such as its strength, ductility, and fracture toughness, is essential for predicting crack growth and safe life. 4. Initial crack size: The size and location of any initial cracks in the part must be known to accurately predict crack growth. 5. Stress intensity factor solutions: These solutions are used to calculate the stress intensity factor (K) at the crack tip, which is a critical parameter in fracture mechanics analysis. 6. Geometrical imperfections: Any geometrical imperfections in the part, such as welds or heat-affected zones, can affect its mechanical properties and must be accounted for in the fracture mechanics analysis. 7. Residual stresses: Residual stresses in the part, both in the weld and in the heat-affected zone, can influence crack growth and safe life. The ECSS standards provide specific requirements for each of these data, as well as guidelines for their acquisition and use in fracture mechanics analysis. The specific software package ESACRACK may be used for fracture mechanics analysis, but it is important to note that the latest version of the software should be used, and any limitations of the software should be taken into account. In summary, to perform fracture analysis of a metallic part, the following data are typically required: stress distribution, load spectra, material properties, initial crack size, stress intensity factor solutions, geometrical imperfections, and residual stresses. These data should be obtained through various testing methods and analyzed using software packages like ESACRACK to determine the safe life of the part. | TRUE |  | FALSE |  | 1 | TRUE |  |  | specific | ST | ------------------------------------------------------------------------ {'page': 45, 'source': 'ST/ECSS-E-ST-32-01C_Rev.2(30July2021).pdf', 'start_index': 0} ECSS -E-ST-32-01C Rev. 2 30 July 2021 46 7 Fracture mechanics analysis 7.1 General ECSS -E-ST-32-01_0810059 a. Fracture mechanics analysis shall be performed to determine the analytical life of a safe life metallic item. ECSS -E-ST-32-01_08100 60 b. The following data shall be made available in order to enable crack growth prediction and critical crack -size calculation: 1. Stress distribution 2. Load spectra 3. Material properties 4. Initial crack size 5. Stress intensity factor solutions. ECSS -E-ST-32-01_0810322 c. For the fracture mechanics analysis, the latest version of the software package ESACRACK may be used. NOTE 1 Additional information on this software package can be found in Annex A , which also addresses some of the limitations of this software. NOTE 2 In general, existing fracture control analysis is not updated for each new update of the ESACRACK software. Update of the existing analysis using the latest vers ion is normally performed, for example, in cases where the analysis is used to support the acceptance of detected defects (see 10.7), or in specifi c cases where there is a clear indication that the existing analysis made with an older version can be inadequate. ------------------------------------------------------------------------ {'page': 12, 'source': 'ST/ECSS-Q-ST-70-45C31July2008.pdf', 'start_index': 0} ECSS‐Q‐ST‐70‐45C 31 July 2008 4 Principles 4.1 Overview This Standard specifies requirements to conduct tests in order to characterize mechanical behaviour and properties of metallic materials. Selection criteria of mechanical tests are based on the significance and use of each specified test method. Test methods, which are covered in this Standard, are characterized in the following paragraphs. 4.2 Tensile test Tensile tests provide information on the strength and ductility of materials under uniaxial tensile stresses. Test results can be used in comparing materials, alloy development, design and quality control. The test method covers the tension testing of metallic materials in any form at room temperature, and specifically the methods determine yield strength, yield point elongation, tensile strength, elongation and reduction of area. 4.3 Fracture toughness test 4.3.1 Overview This test refers to methods to determine fracture toughness of metallic materials using the following parameters: stress intensity factor (K), J‐integral (J), R‐curve and crack tip opening displacement (CTOD). The fracture toughness determined in accordance with this method is for opening mode (Mode I) of loading. 4.3.2 Determination of fracture toughness using the K Ic test method This method provides the measurement of crack‐extension resistance at the start of a crack extension for slow rates of loading and when the crack‐tip 13 ------------------------------------------------------------------------ {'page': 65, 'source': 'ST/ECSS-E-ST-32-01C_Rev.2(30July2021).pdf', 'start_index': 1781} imperfections . 2. Acceptance limits for the identified geometrical imperfections are determined and included in the fracture mechanics analysis. NOTE To item 1: See for example EN ISO 6520- 1 as defined in 8.3.1a . ECSS -E-ST-32-01_0810131 e. Any residual stresses, both in the weld and in the heat -affected zone, shall be used in the safe life analysis. | [{'page': 45, 'source': 'ST/ECSS-E-ST-32-01C_Rev.2(30July2021).pdf', 'start_index': 0}, {'page': 12, 'source': 'ST/ECSS-Q-ST-70-45C31July2008.pdf', 'start_index': 0}, {'page': 65, 'source': 'ST/ECSS-E-ST-32-01C_Rev.2(30July2021).pdf', 'start_index': 1781}]]
15 | 1 | Alan Shepard | Engineering | Which methods exists for bioburden reduction of flight hardware? | [x] mentions hydrogen peroxyde vapour [] mentions dry heat (DHMR); heat treatment is meantioned but not DHMR |  | rag_st_k3 = rag.Rag( db_path=".embeddings/db_st_2024_256", corpus_path=Path("ST"), chunk_size=2056, chunk_overlap=256, model='llama2', k=3) | Based on the provided documents, there are two methods for bioburden reduction of flight hardware: 1. Heat treatment: This method is specified in ECSS-Q-ST-70-57C and involves reducing microbiological contamination on exposed surfaces, mated surfaces, and encapsulated in materials using heat. The standard provides requirements for the conditioning of the flight hardware, bioburden reduction cycle development, and equipment to be used for applying a bioburden reduction procedure. 2. Hydrogen peroxide vapour treatment: This method is specified in ECSS-Q-ST-70-56C and involves reducing microbiological contamination on exposed surfaces and in controlled ambient and vacuum environments using hydrogen peroxide vapour. The standard also specifies requirements for the conditioning of the flight hardware, bioburden reduction cycle development, and equipment to be used for applying a bioburden reduction procedure. Both methods can be tailored to the specific characteristics and constraints of a space project in conformance with ECSS-S-ST-00C. In addition to these two methods, ECSS-U-ST-20C provides guidelines for implementing a bioburden reduction plan for the flight system, including pre-AIV, AIT, and launch operations. The plan should include acceptance criteria, general approach at hardware manufacturing sites, customer, supplier, and payload provider sites, as well as general approach at test site, launch site, and inside surface of the launch vehicle fairing, launch vehicle air conditioning, and white room air conditioning. Overall, the documents provide a comprehensive framework for reducing microbiological contamination in flight hardware, including heat treatment and hydrogen peroxide vapour treatment, as well as guidelines for implementing a bioburden reduction plan for the flight system. | TRUE |  | FALSE |  | 0.5 | TRUE | add more docs |  | open | ST | ------------------------------------------------------------------------ {'page': 6, 'source': 'ST/ECSS-Q-ST-70-57C30August2013.pdf', 'start_index': 0} ECSS -Q-ST-70-57C 30 August 2013 1 Scope This standard defines procedures for the reduction of microbiological contamination of flight hardware using heat. The procedures described in this standard cover: • Reduction of microbiological contamination on exposed surface s, mated surfaces and encapsulated in materials . • Reduction of microbiological contamination in dry, ambient and uncontrolled humidity environments. This standard also sets requirements for the conditioning of the flight hardware , bioburden r eduction cycle development, and equipment to be used for applying a bioburden reduction procedure. This standard may be tailored for the specific characteristics and constraints of a space project in conformance with ECSS -S-ST-00. 7 ------------------------------------------------------------------------ {'page': 5, 'source': 'ST/ECSS-Q-ST-70-56C30August2013.pdf', 'start_index': 0} ECSS -Q-ST-70-56C 30 August 2013 1 Scope This standard specifies procedures for the reduction of microbiological contaminati on of flight hardware using hydrogen peroxide vapour. The procedures specified in this standard cover: • Reduction of microbiological contamination on exposed surface s. • Reduction of micro biological contamination in controlled ambient and vacuum environments. This standard also specifies requirements for the conditioning of the flight hardware , bioburden reduction cycle development, and equipment to be used for applying a bioburden reduction procedure. This standard may be tailored for the specific characterist ics and constraints of a space project in conformance with ECSS -S-ST-00C. 6 ------------------------------------------------------------------------ {'page': 42, 'source': 'ST/ECSS-U-ST-20C(1August2019).pdf', 'start_index': 0} ECSS -U-ST-20C 1 August 2019 43 (e) Biodiversity assessment, in accordance with ECSS -U-ST-20 requirement 5.4.3a . 4. Bioburden reduction plan for the flight system, in accordance with ECSS -U-ST-20 requirements in clause 5.4.4 (a) Spacecraft hardware subject to bioburden reduction processes ; (b) Process analysis; (c) Process verification and control ; (d) Recontamination prevention approach . 5. General implementation approach for the flight system (a) Pre-AIV, AIT and launch operations including: (1) General approach at hardware manufacturing sites; (2) General approach at Customer, supplier and instrument provider site. (b) AIV, AIT and launch operations including: (1) Acceptance criteria; (2) General approach at Customer and supplier and payload provider site; (3) General approach at test site; (4) General approach at launch site . (c) Inside surface of the launch vehicle fairing, launch vehicle air con ditioning, and white room air conditioning . (d) Upper stage and propulsion module . 6. Updat ed list of the foreseen waivers and NCRs and the associated impact analysis. C.2.2 Special remarks None. | [{'page': 6, 'source': 'ST/ECSS-Q-ST-70-57C30August2013.pdf', 'start_index': 0}, {'page': 5, 'source': 'ST/ECSS-Q-ST-70-56C30August2013.pdf', 'start_index': 0}, {'page': 42, 'source': 'ST/ECSS-U-ST-20C(1August2019).pdf', 'start_index': 0}]]
15 | 2 | Alan Shepard | Engineering | Which methods exists for bioburden reduction of flight hardware? | [x] mentions hydrogen peroxyde vapour [] mentions dry heat (DHMR); heat treatment is meantioned but not DHMR |  | rag_st_k5 = rag.Rag( db_path=".embeddings/db_st_2024_256", corpus_path=Path("ST"), chunk_size=2056, chunk_overlap=256, model='llama2', k=5) | Based on the provided documents, there are several methods for bioburden reduction of flight hardware, including: 1. Heat treatment (as described in ECSS-Q-ST-70-57C) 2. Hydrogen peroxide vapour treatment (as described in ECSS-Q-ST-70-56C) 3. Biodiversity assessment (as described in ECSS-U-ST-20) 4. Use of assay procedures not described in Annex D, Annex E, Annex F, and Annex G of ECSS-Q-ST-70-55 (as approved by the PPAA) 5. Calculation of surface bioburden and bioburden densities (agreed with the PPAA) 6. Bioburden reduction prior to the application of a bioburden reduction procedure (using procedures specified in requirement 5.4.2a or 5.4.2b) 7. Biodiversity assessment on flight hardware and bioburden controlled environments (as described in ECSS-U-ST-20) It is important to note that the specific method used will depend on the requirements of the space project and the characteristics of the flight hardware. Additionally, the documents mention that the methods may be tailored for the specific characteristics and constraints of a space project in conformance with ECSS-S-ST-00C. | TRUE |  | FALSE |  | 0.5 | TRUE | adding more docs didn't help, actually the reply is now less focused, open since DHRM is not mentioned in the Q-ST-70-57/56 but 70 |  | open | ST | ------------------------------------------------------------------------ {'page': 6, 'source': 'ST/ECSS-Q-ST-70-57C30August2013.pdf', 'start_index': 0} ECSS -Q-ST-70-57C 30 August 2013 1 Scope This standard defines procedures for the reduction of microbiological contamination of flight hardware using heat. The procedures described in this standard cover: • Reduction of microbiological contamination on exposed surface s, mated surfaces and encapsulated in materials . • Reduction of microbiological contamination in dry, ambient and uncontrolled humidity environments. This standard also sets requirements for the conditioning of the flight hardware , bioburden r eduction cycle development, and equipment to be used for applying a bioburden reduction procedure. This standard may be tailored for the specific characteristics and constraints of a space project in conformance with ECSS -S-ST-00. 7 ------------------------------------------------------------------------ {'page': 5, 'source': 'ST/ECSS-Q-ST-70-56C30August2013.pdf', 'start_index': 0} ECSS -Q-ST-70-56C 30 August 2013 1 Scope This standard specifies procedures for the reduction of microbiological contaminati on of flight hardware using hydrogen peroxide vapour. The procedures specified in this standard cover: • Reduction of microbiological contamination on exposed surface s. • Reduction of micro biological contamination in controlled ambient and vacuum environments. This standard also specifies requirements for the conditioning of the flight hardware , bioburden reduction cycle development, and equipment to be used for applying a bioburden reduction procedure. This standard may be tailored for the specific characterist ics and constraints of a space project in conformance with ECSS -S-ST-00C. 6 ------------------------------------------------------------------------ {'page': 42, 'source': 'ST/ECSS-U-ST-20C(1August2019).pdf', 'start_index': 0} ECSS -U-ST-20C 1 August 2019 43 (e) Biodiversity assessment, in accordance with ECSS -U-ST-20 requirement 5.4.3a . 4. Bioburden reduction plan for the flight system, in accordance with ECSS -U-ST-20 requirements in clause 5.4.4 (a) Spacecraft hardware subject to bioburden reduction processes ; (b) Process analysis; (c) Process verification and control ; (d) Recontamination prevention approach . 5. General implementation approach for the flight system (a) Pre-AIV, AIT and launch operations including: (1) General approach at hardware manufacturing sites; (2) General approach at Customer, supplier and instrument provider site. (b) AIV, AIT and launch operations including: (1) Acceptance criteria; (2) General approach at Customer and supplier and payload provider site; (3) General approach at test site; (4) General approach at launch site . (c) Inside surface of the launch vehicle fairing, launch vehicle air con ditioning, and white room air conditioning . (d) Upper stage and propulsion module . 6. Updat ed list of the foreseen waivers and NCRs and the associated impact analysis. C.2.2 Special remarks None. ------------------------------------------------------------------------ {'page': 31, 'source': 'ST/ECSS-U-ST-20C(1August2019).pdf', 'start_index': 0} ECSS -U-ST-20C 1 August 2019 32 ECSS -U-ST-20_1430054 c. Use of assay procedures not described in Annex D, Annex E, Annex F and Annex G of ECSS -Q-ST-70-55 shall be approv ed by the PPAA. ECSS -U-ST-20_1430055 d. The number of samples to evaluate the bioburden for the flight hardware shall be agreed with the PPAA and meet the following conditions: 1. Five swabs for each surface area on flight hardware of 0,1 m2; 2. A proportionate number, but at least one swab, for each surface area on flight hardware smaller than 0,1 m2; 3. One wipe for each surface area on flight hardware in the size range of 1 m2; 4. Two wipes for each individual surface area on flight hardware per 10 m2. NOTE Although the sampling plan is specific to the size and geometry of the sampled hardware, sampling at least 20 % of the surface area is a reasonable guideline. To reduce the conservatism in the overall bioburden calculations it is better to sample larger surface areas. ECSS -U-ST-20_1430056 e. The method s for calculation surface bioburden and bioburden densities shall be agreed with PPAA. ECSS -U-ST-20_1430057 f. Biobur den prior to the application of a bioburden reduction procedure shall be established by using procedures specified in requirement s 5.4.2a or 5.4.2b . 5.4.3 Biodiversity assessment ECSS -U-ST-20_1430058 a. Biodiversity assessment on flight hardware and bioburden controlled environment(s) shall be performed using procedures D.3 -D.6 for Sw ab assays and procedures E.3 -E.6 for Wipe assays as per Annex D and Annex E of ECSS -Q-ST-70-55. ------------------------------------------------------------------------ {'page': 0, 'source': 'ST/ECSS-Q-ST-70-57C30August2013.pdf', 'start_index': 0} ECSS- Q-ST-70-57C 30 August 2013 Space product assurance Dry heat bioburden reduction for flight hardware ECSS Secretariat ESA-ESTEC Requirements & Standards Division Noordwijk, The Netherlands | [{'page': 6, 'source': 'ST/ECSS-Q-ST-70-57C30August2013.pdf', 'start_index': 0}, {'page': 5, 'source': 'ST/ECSS-Q-ST-70-56C30August2013.pdf', 'start_index': 0}, {'page': 42, 'source': 'ST/ECSS-U-ST-20C(1August2019).pdf', 'start_index': 0}]]
17 | 1 | Chris Hadfield | M&P | Is it acceptable to use aluminium and steel in direct contact? (background galvanic corrosion) |  |  | rag_st_k3 = rag.Rag( db_path=".embeddings/db_st_2024_256", corpus_path=Path("ST"), chunk_size=2056, chunk_overlap=256, model='llama2', k=3) | The question asks whether it is acceptable to use aluminum and steel in direct contact, with the possibility of galvanic corrosion occurring. The document ECSS -Q-ST-70-14C provides guidelines for corrosion control in space engineering. According to the document, galvanic corrosion can occur when two different metals are in contact and an electrolyte is present. This can lead to the more active metal corroding preferentially, which can be taken advantage of in corrosion protection methods. However, the document also states that the amount of corrosion experienced by the active metal depends on the corrosion current being provided by the non-corroding cathode. In some cases, if the area of the cathode is small relative to the anode, the additional corrosion may be negligible. Therefore, based on the information provided in the document, it is acceptable to use aluminum and steel in direct contact, but the design and verification process must include surface treatments or features on a flight hardware to prevent galvanic corrosion. The edges of all metals in exterior locations should be rounded or chamfered to permit adhesion of an adequate thickness of protective coatings, and drainage and airflow should be provided to prevent collection and entrapment of rain, seawater, or other unwanted fluids. Galvanic compatibility must also be evaluated at the assembly level in accordance with the requirements from clause 5.2 of this standard and requirements from clause 5.1.12 of ECSS -Q-ST-70. The document provides tables and notes to help designers and engineers evaluate and mitigate the risk of galvanic corrosion in their designs. In summary, while it is acceptable to use aluminum and steel in direct contact, proper design and verification processes must be followed to prevent galvanic corrosion and ensure the overall integrity of the spacecraft or satellite. | TRUE |  | TBC |  |  | TBC | no review point are provided; the question doesn't seem trustworthy not explicitely contained in a single doc |  | open | ST | ------------------------------------------------------------------------ {'page': 25, 'source': 'ST/ECSS-Q-ST-70-14C1November2016.pdf', 'start_index': 0} ECSS -Q-ST-70-14C 1 November 2016 Annex A (informative) Corrosion A.1 Overview The majority of corrosion reactions involve a metal in the presence of water and oxygen. Consider the corrosion of iron or steel in a natural water. The reaction proceeds as follows: 2Fe + O 2 + 2H 2O  2Fe(OH) 2 (1) Equation (1) summarises the overall reaction but it is made up from two independent half -reactions ( the oxidation of iron, anodic reaction (1a ), and the reduction of oxygen and water, cathodic reaction (1b) ) i.e. 2Fe  2Fe 2+ + 4 e- (1a) O2 + 2H 2O + 4e-  4OH (1b) In a real system the iron hydroxide usually oxidises further to form either magnetite (Fe 3O4) or a hydrated ferric oxide (FeOOH), but if the initial oxidation of the iron can be stopped or reduced then a steel structure can be protected. The principles behind many corrosion protection methods depend on interfering with this reaction. A.2 The eight forms of corrosio n A.2.1 General corrosion General corrosion, or uniform attack, is one of the most common causes of corrosion. It is characterised by its relatively uniform progress through a structure usually over a large area. A.2.2 Galvanic corrosion Galvanic, sometimes referred t o as bimetallic, corrosion can occur when two metals are in contact both electrically and via an electrolyte. Two metals placed into the same solution achieve different potentials. If the metals are electrically connected to each other then they are at the same potential, somewhere between the two unconnected potentials. This change in potential is referred to 26 ------------------------------------------------------------------------ {'page': 26, 'source': 'ST/ECSS-Q-ST-70-14C1November2016.pdf', 'start_index': 0} ECSS -Q-ST-70-14C 1 November 2016 as polarisation, and results in the corrosion of the more active metal being driven harder whilst the more noble metal is protected. This phenomenon can be taken advantage of in corrosion protection, when a more active metal is used to coat a structural material such as zinc galvanising on steel, with the zinc corroding preferentially and protecting the underlying steel. The amount of corrosion experienced by the active, anodic, metal depends on the corrosion current being provided by the non -corroding cathode. This leads to the effect that galvanic corrosion can be reduced by coating the cathodic, non- corroding, material. In many cases, if the area of the cathode is small relative to the anode the additional corrosion is negligible. For example: stainless steel screws in an aluminium structure that can be considered a problem according to ECSS -Q-ST-70. In practice stainless steel screws are commonly use d without any problems because the small area of steel relative to the large area of aluminium structure means that the current density driving corrosion is low and the effects are negligible. A.2.3 Crevice corrosion Localised corrosion frequently occurs within crevices or other shielded features where small quantities of an electrolyte can stagnate. Restricted access means that any oxygen in the crevice is used up relatively quickly, stifling the local cathodic reactions. The cathodic reaction continues outside the crevice, and so provides a balance to the anodic reaction continuing within the crevice and putting metal ions into solution. Without the cathodic reaction within the crevice producing hydroxyl ions there is soon an excess of positively charged metal i ons. These ions attract negatively charged ions, particularly the very mobile chlorides, into the crevice and form metal chlorides. In aqueous ------------------------------------------------------------------------ {'page': 24, 'source': 'ST/ECSS-Q-ST-70-14C1November2016.pdf', 'start_index': 0} ECSS -Q-ST-70-14C 1 November 2016 5.9 Design considerations for corrosion control Surface treatments processes 5.9.1 All design and verification shall include the surface treatments or a. features on a flight hardware. NOTE A flight hardware can have regions with difficult geometries for coating systems. For example holes through or blind, abrupt change of geometry, sharp edges and crevices . Cut edges 5.9.2 The edges of all metals in exterior locations sh all be rounded or a. chamfered to permit adhesio n of an adequate thickness of protective coatings. Drainage and airflow 5.9.3 Drainage shall be provided to prevent collection and entrapment of rain, a. seawater, or other unw anted fluids and allow air to flow. All designs including fixtures and masking sh all prevent of entrapment b. of water or fluid and ensure drain holes are located for drainage of accumulated fluids. NOTE Restricting airflow can lead condensation becoming trapped on internal surfaces. Galvanic compatibility 5.9.4 Dissimilar metal assemblies , bimetallic contact , shall be in compliance a. with requirements from clause 5.1.12 of ECSS -Q-ST-70. Galvanic couples shall be in conformance with values from Table 5 -1 of b. ECSS -Q-ST-70. All contacts between graphite -based or graphite containing composites c. and metallic materials shall be treated as dissimilar metal couples. Galvanic corrosion of incompatible assemblies shall be evaluated at the d. assembly level in accordance with the requirements from clause 5.2 of this standard and requirements from clause 5.1.12 from ECSS -Q-ST-70. 25 | [{'page': 25, 'source': 'ST/ECSS-Q-ST-70-14C1November2016.pdf', 'start_index': 0}, {'page': 26, 'source': 'ST/ECSS-Q-ST-70-14C1November2016.pdf', 'start_index': 0}, {'page': 24, 'source': 'ST/ECSS-Q-ST-70-14C1November2016.pdf', 'start_index': 0}]]
18 | 1 | Chris Hadfield | M&P | What needs to be considered when using titanium fasteners? |  |  | rag_st_k3 = rag.Rag( db_path=".embeddings/db_st_2024_256", corpus_path=Path("ST"), chunk_size=2056, chunk_overlap=256, model='llama2', k=3) | When using titanium fasteners, several factors need to be considered to ensure their suitability for a particular application. These factors include: 1. Material selection: The fastener must be made of an alloy that is not susceptible to sustained load cracking in the specified environments, unless specifically agreed otherwise. Titanium fasteners meet requirements 11.2.2.7b.2 and 11.2.2.7b.3. 2. Surface inspection: The fasteners must undergo standard surface inspection methods such as fluorescent penetrant, ultrasonic, eddy current, or magnetic particle testing. For safe life applications, the user can follow either requirement 11.2.2.7a or 11.2.2.7b. 3. NDT of fusion welded joints: X-ray testing of fusion welded joints in pressure components may be omitted if certain requirements are met. For surface crack NDT, only highly cyclic loaded locations showing a stress level due to external loading much higher than the pressure induced stresses, or a large number of pressure cycles causing high stresses shall be subjected to NDT before or after the proof test. 4. Design and process control measures: Implementing design and process control measures can ensure robustness of the hardware. X-ray testing of the flight hardware may be omitted or cannot be performed, in addition to other design and process control measures implemented to ensure robustness of the hardware. 5. Calculations: Calculations shall be based on the expressions for fastener cross-sectional area given in ECSS-Q-ST-70-46C. Creep test is particularly recommended for titanium alloy fasteners. It is important to note that the specific requirements and guidelines may vary depending on the application and industry standards. Therefore, it is essential to consult the relevant documents and regulations before using titanium fasteners in any application. | FALSE |  | TBC |  |  | TBC | not all retrieved docs mentions explcitely titanium bolts, therefore, reply likely to be incorrect |  | open | ST |  | [{'page': 98, 'source': 'ST/ECSS-E-ST-32-01C_Rev.2(30July2021).pdf', 'start_index': 1799}, {'page': 99, 'source': 'ST/ECSS-E-ST-32-01C_Rev.2(30July2021).pdf', 'start_index': 0}, {'page': 21, 'source': 'ST/ECSS-Q-ST-70-46C_Rev16March2009.pdf', 'start_index': 0}]]
19 | 1 | Chris Hadfield | M&P | Which are the requirements for a crimping operator? |  |  | rag_st_k3 = rag.Rag( db_path=".embeddings/db_st_2024_256", corpus_path=Path("ST"), chunk_size=2056, chunk_overlap=256, model='llama2', k=3) | The requirements for a crimping operator are outlined in the ECSS-Q-ST-70-18C and ECSS-Q-ST-70-26C standards. According to these standards, the supplier must employ trained and competent personnel for all soldering and crimping operations and inspections. The supplier must develop, maintain, and implement a training program that provides for excellence in workmanship and personnel skills, as well as a thorough knowledge of the requirements detailed in these standards. The certification of personnel shall be based on objective evidence of crimp quality, resulting from test and inspection of the crimped joints. Operators or inspectors must be re-certified in cases of repeatedly unacceptable quality levels and changes in crimping techniques, parameters, or required skills. The supplier must perform training and certification at a school authorized by the customer. Certification shall be valid for a period of two years. The supplier must maintain records of the training and certification status of crimping operators and inspection personnel. In addition, the ECSS-Q-ST-70-26C standard provides specific requirements for the calibration of crimping tools and measuring equipment. The QA organization of the supplier must ensure that each crimping tool and measuring equipment is calibrated as indicated in the subsequent sub-clauses. The QA organization must record any suspected and actual equipment failure as a project nonconformance report. In summary, the requirements for a crimping operator include being trained and competent in soldering and crimping operations and inspections, obtaining certification based on objective evidence of crimp quality, and maintaining records of training and certification status. The supplier must also ensure that crimping tools and measuring equipment are calibrated regularly to ensure accuracy and reliability. | TRUE |  | FALSE |  |  | FALSE | it seems correct, retrieved docs are specific on the subject of crimptiing |  | specific | ST | ------------------------------------------------------------------------ {'page': 33, 'source': 'ST/ECSS-Q-ST-70-18C15November2008.pdf', 'start_index': 0} ECSS‐Q‐ST‐70‐18C 15 November 2008 5.8.7 Operator and inspector training and certification a. The supplier shall employ trained and competent personnel for all soldering and crimping operations and inspections. b. The supplier shall develop, maintain and implement a training programme to provide for excellence of workmanship and personnel skills and a thorough knowledge of the requirements detailed in this Standard. c. The supplier shall obtain certificates for trained personnel performing soldering and crimping operations and inspections. d. This certification shall be based upon objective evidence of quality, resulting from test and inspection of completed joints. e. The supplier shall apply retraining or reassessment of personnel in cases of repetitive unacceptable quality levels and changes in soldering or assembly techniques, parameters or required skills. f. The supplier shall maintain records of the training and certification status of operators and inspection personnel. g. All training shall be performed at a school authorized by the final customer. 34 ------------------------------------------------------------------------ {'page': 32, 'source': 'ST/ECSS-Q-ST-70-26C-Rev.1(15March2017)Corrigendum1(1June2017).pdf', 'start_index': 0} ECSS -Q-ST-70-26C Rev.1 15 March 2017 5.5.2.2 Certification a. <<deleted>> b. The certification of personnel shall be based upon objective evidence of crimp quality, resulting from test and inspection of the crimped joints. c. Operators or inspectors shall be re- certified in cases of repeatedly unacceptable quality levels and changes in crimping techniques, parameters or required skills. d. The supplier shall perform traini ng and certification at a school authorized by the customer. e. Certification shall be valid for a period of two years. 5.5.2.3 Documentation a. The supplier shall maintain records of the training and certification status of crimping operators and inspection personnel. 33 ------------------------------------------------------------------------ {'page': 39, 'source': 'ST/ECSS-Q-ST-70-26C-Rev.1(15March2017)Corrigendum1(1June2017).pdf', 'start_index': 0} ECSS -Q-ST-70-26C Rev.1 15 March 2017 1. At the start of each new shift cleanliness control of the active part of the tool and “ go/no -go” checks are performed, 2. Crimping tools which are used for less than 500 crimps per week shall be revalidated after each 500 crimp operation s or 2 months whichever is earlier in conformance with requirements from the clause 5.5.6.2 3. The results are recorded in the dedicated tool logbook in accordance with 5.5.6.2c . n. For manufacturing runs of more than 500 crimps per week with the same crimping tool the following shall be done: 1. Cleanliness control of the active part of the tool and “go/no -go” checks are performed, 2. Tensile test on not less than four samples each 500 crimp operations are performed, 3. Revalidation of the tools is performed each 1500 crimp operations or 2 months, whichever is earlier in conformance with requirements from the clause 5.5.6.2 , 4. The results are recorded in the dedicated tool logbook in accordance with 5.5.6.2c . o. At the end of the harness manufacturing the following shall be done: 1. Four samples of each of the different configurations are produced at the optimum setting for connector contacts and ferru les, 2. Four samples of the configuration with the minimum number of wires into the barrel and four samples of the configuration with maximum number of wires for lugs and splices, 3. Three samples from four sa mples specified in the requirements 5.5.5o.1 and 5.5.5o.2 are p ull tested , 4. The fourth sample is retained as traceability witness , 5. All results are recorded in the dedicated project logbook . 5.5.6 Calibration of crimping tools 5.5.6.1 General a. The QA organization of the supplier shall ensure that each crimping tool and measuring equipment is calibrated as indicated in the subsequent sub clauses. b. The QA organization of the supplier shall record any suspected and actual equipment failure as a project nonconformance report | [{'page': 33, 'source': 'ST/ECSS-Q-ST-70-18C15November2008.pdf', 'start_index': 0}, {'page': 32, 'source': 'ST/ECSS-Q-ST-70-26C-Rev.1(15March2017)Corrigendum1(1June2017).pdf', 'start_index': 0}, {'page': 39, 'source': 'ST/ECSS-Q-ST-70-26C-Rev.1(15March2017)Corrigendum1(1June2017).pdf', 'start_index': 0}]]
20 | 1 | Chris Hadfield | M&P | Can thin sheets of 7075 T6 aluminium alloy be used in satellites? |  |  | rag_st_k3 = rag.Rag( db_path=".embeddings/db_st_2024_256", corpus_path=Path("ST"), chunk_size=2056, chunk_overlap=256, model='llama2', k=3) | Based on the provided documents, the answer to the question "Can thin sheets of 7075 T6 aluminum alloy be used in satellites?" is unknown. The documents do not provide a clear answer to this question. | TRUE |  | FALSE |  |  | FALSE | Despite none of the retrieved docs contain relevant information, the LLM didn't try to fabricate the reply!! Does the information exist in a standard? |  | open | ST | Based on experiences of many previous space programmes following tables contain some critical and less critical adhesive bonding applications (Table F‐1) example of sensitivity to atmospheric moisture (Table F‐2) and matrix for applicability of hot‐wet exposure (Table F‐3). The approach for spacecraft is different for launcher applications (see F.3.2), where the equilibrium with worst‐case conditions (high temperature and high moisture) is desired, to assess the sensitivity to moisture, as the hardware can be exposed to severe outdoor environments. ------------------------------------------------------------------------ {'page': 5, 'source': 'ST/ECSS-Q-ST-70-03C31July2008.pdf', 'start_index': 0} ECSS‐Q‐ST‐70‐03C 31 July 2008 Introduction Passive thermal control systems onboard spacecraft are often based on the thermo‐optical properties of the surfaces, namely emissivity and absorbance. The ratio of these two properties defines the equilibrium temperature of the surface. This Standard provides requirements for black‐anodizing surface treatment applied on metallic surfaces to achieve an emissivity versus absorbance ratio close to unity, as requested for many applications. 6 ------------------------------------------------------------------------ {'page': 283, 'source': 'ST/ECSS-E-ST-20-08C_Rev.2(20April2023).pdf', 'start_index': 0} ECSS -E-ST-20-08C Rev.2 20 April 2023 284 ISO 23038 Space systems — Space solar cells — Electron and proton irradiation test methods MIL-M- 13508 Mirror, Front Surfaced Aluminized: for Optical Elements MIL- PRF-13830 General specification governing the manufacture, assembly and inspection of optical components for fire control instruments | [{'page': 80, 'source': 'ST/ECSS-Q-ST-70-16C(1December2020).pdf', 'start_index': 1772}, {'page': 5, 'source': 'ST/ECSS-Q-ST-70-03C31July2008.pdf', 'start_index': 0}, {'page': 283, 'source': 'ST/ECSS-E-ST-20-08C_Rev.2(20April2023).pdf', 'start_index': 0}]]
21 | 1 | Mae Jemison | Engineering | When considering the inertial resistance torque in a motorization margin? | [] worst-case acceleration function [] specified by customer |  | rag_st_k3 = rag.Rag( db_path=".embeddings/db_st_2024_256", corpus_path=Path("ST"), chunk_size=2056, chunk_overlap=256, model='llama2', k=3) | The question is asking for information on the inertial resistance torque in a motorization margin, specifically: * When considering the inertial resistance torque in a motorization margin, what aspects must be covered? According to the provided sources, the following aspects must be covered: 1. Thrust level and orientation versus time; 2. Burning time; 3. Total impulse; 4. Reliability level; 5. First stage configuration and thrust profile; 6. Electrical continuity, including grounding and bonding; 7. Thrust orientation; 8. Imbalances, such as angular momentum imbalance, thrust imbalance, and thrust misalignment; 9. TVC or thrust in a fixed orientation; 10. Mass of the motor; 11. End-of-flight mass; 12. Mechanical and thermal interface parameters of the propulsion system. The sources provide detailed information on each of these aspects, including their definitions, requirements, and constraints. The final answer is a comprehensive overview of the inertial resistance torque in a motorization margin, based on the provided sources. | FALSE |  | TRUE |  | 0 | FALSE | none of the retrieved docs are relevant for resistive torque, retrieved docs refers to solid propulsion for rocke spacecrafts and Explosive subsystems and devices! Try to rephrase the sentence slightly, check in the handbooks |  | unclear | ST | ------------------------------------------------------------------------ {'page': 11, 'source': 'ST/ECSS-E-ST-35-02C8October2010.pdf', 'start_index': 0} ECSS‐E‐ST‐35‐02C 8 October 2010 b. The overall thrust profile shall be defined, taking into account the following launcher or spacecraft system constraints: 1. the general loads on the launcher or spacecraft (due to aerodynamics, thermal fluxes and guidance or attitude control), 2. the induced accelerations. c. To conform to 4.2.2.1a and 4.2.2.1b , the follow ing aspects shall be covered: 1. thrust level and orientation versus time; 2. burning time; 3. total impulse; 4. reliability level. 4.2.2.2 Transients a. The initial and final transient thrusts shall conform to the lift‐off and separation constraints and requirements. 4.2.2.3 End-of-flight mass a. The mass of the motor shall conform to the system requirements. NOTE The “end‐of‐flight” mass of solid motors strongly depends on the internal ballistics, functional parameters and the applied technologies. 4.2.2.4 First stage a. The first stage configuration and thrust profile shall be thoroughly analysed and a trade‐off made against system constraints and requirements. 4.2.2.5 Electrical a. The propulsion system shall have electrical continuity, including grounding and bonding. 4.2.2.6 Thrust orientation a. The propulsion system shall provide TVC or a thrust in a fixed orientation (with respect to the launcher or spacecraft) according to the system requirements. 12 ------------------------------------------------------------------------ {'page': 33, 'source': 'ST/ECSS-E-ST-35C_Rev.16March2009.pdf', 'start_index': 0} ECSS‐E‐ST‐35C Rev. 1 6 March 2009 34 4.5.7 Imbalance a. The effects of the following imbalances shall be quantified during the development: 1. Angular momentum imbalance 2. Thrust imbalance 3. Thrust misalignment and thrust out‐centering b. The design of the control propulsion system shall include the effects specified in 4.5.7a. c. The imbalances specified in 4.5.7a. shall conform to the system requirements. 4.5.8 Thrust vector control a. The propulsion system design and the TVC design shall be compatible with the specifications applied to the following: 1. Angular deflection, velocity and acceleration of the thrust vector expressed in terms of magnitude and time history. 2. Mechanical and thermal interface parameters of the propulsion system. NOTE For example: Stiffness, damping, loads, mass, centre of gravity, inertia. 3. Geometrical constraints. b. Compatibility between the propulsion system and the TVC shall be ensured over the whole operating range. c. The compatibility between the propulsion system and the TVC over the whole operating range shall be demonstrated by analysis and test. 4.5.9 Contamination and cleanliness 4.5.9.1 General a. Both design–inherent and occasional contamination shall be addressed and documented in the DJF. b. The supplier shall provide a cleanliness analysis report in conformance with ECSS‐E‐ST‐35‐06 ‘Cleanliness Requirements Analysis (CRA) for spacecraft propulsion components, subsystems and systems’, as part of the DJF. c. Occasional contamination shall be identified through a comprehensive FMECA. NOTE The most common types of contamination encountered in propulsion systems are: • Particles • Non volatile residue (NVR) ------------------------------------------------------------------------ {'page': 29, 'source': 'ST/ECSS-E-ST-35C_Rev.16March2009.pdf', 'start_index': 0} ECSS‐E‐ST‐35C Rev. 1 6 March 2009 30 4.5.2.4 The effective specific impulse a. All the losses involved in the process shall be analysed and justified in the AR‐P in conformance with Annex A. b. The calculation of the specific impulse Isp,eff shall include all the losses specified in 4.5.2.4a. NOTE The effective specific impulse, Isp, eff, is the theoretical specific impulse, Isp,th, corrected for all the losses and gains (Isp,eff = Isp,th – ΣΔIsp). According to the definitions of C*eff and CF,eff, the effective specific impulse, Isp,eff, can be determined from: • Isp,eff = C*eff . CF,eff / g0 or • Isp,eff = Isp,th . ηCf . η C* Where ηCf η C* are respectively the efficiency of Cf and C*. c. The effective specific impulse shall be verified by representative flight condition tests. 4.5.2.5 Masses a. The loaded mass, the residual mass, and their standard deviations, shall be determined and justified in the AR‐P in conformance with Annex A, for the: 1. Propellant mass 2. Auxiliary fluids mass. 4.5.2.6 Mass flow history a. The mass flow history shall be calculated for the whole mission. b. The standard deviation of the mass flow shall be determined and justified in the report AR‐P in conformance with Annex A. c. The mass flow shall be verified by representative flight condition tests. 4.5.2.7 Burning time of so lid propellant rocket motor a. The burning time of a solid propellant rocket motor shall be calculated b. The standard deviation of the burning time shall be determined and justified in the report AR‐P in conformance with Annex A. | [{'page': 11, 'source': 'ST/ECSS-E-ST-35-02C8October2010.pdf', 'start_index': 0}, {'page': 33, 'source': 'ST/ECSS-E-ST-35C_Rev.16March2009.pdf', 'start_index': 0}, {'page': 29, 'source': 'ST/ECSS-E-ST-35C_Rev.16March2009.pdf', 'start_index': 0}]]
21 | 2 | Mae Jemison | Engineering | What is an inertial resistance torque? | [] check if the term is found anywhere in the standard corpus |  | rag_st_k3 = rag.Rag( db_path=".embeddings/db_st_2024_256", corpus_path=Path("ST"), chunk_size=2056, chunk_overlap=256, model='llama2', k=3) | Inertial resistance torque is a term used in the context of spacecraft dynamics and control. It refers to the torque generated by a spacecraft's inertia in response to a change in its velocity or attitude. The concept of inertial resistance torque is important in the design and operation of spacecraft, as it affects their stability and control during flight. The question asks for a definition of inertial resistance torque, but unfortunately, the provided documents do not provide a clear explanation or definition of this term. The documents focus primarily on the analysis and design of spacecraft dynamics and control systems, rather than providing a comprehensive overview of the fundamental concepts involved. Therefore, I must conclude that the question is unknown, and there is no definitive answer to provide. However, I can suggest some possible sources where you may find more information on inertial resistance torque: 1. Spacecraft Dynamics and Control Books: There are several books available that cover the basics of spacecraft dynamics and control, including "Spacecraft Dynamics and Control" by J. D. McCoy and "Control of Spacecraft" by R. E. Batchelor. These books may provide a more detailed explanation of inertial resistance torque. 2. Aerospace Engineering Textbooks: Textbooks on aerospace engineering may also cover the topic of inertial resistance torque, as it is an important aspect of spacecraft design and operation. Some examples include "Aerospace Engineering" by R. E. Lewis and "Fundamentals of Aerospace Engineering" by J. P. Hansman. 3. Scientific Papers: Research papers published in scientific journals may also discuss the concept of inertial resistance torque in the context of spacecraft dynamics and control. You can search for relevant papers using databases such as NASA's Technical Reports Server or the IEEE Xplore database. 4. Online Forums and Discussion Groups: Participating in online forums and discussion groups focused on spacecraft dynamics and control can provide opportunities to ask questions and learn from experts in the field. Some popular forums include the Aerospace Engineering Forum and the Spacecraft Dynamics and Control Group. In summary, while the question is unknown, there are various sources available where you may find more information on inertial resistance torque. | FALSE |  | TRUE |  | 0 | TRUE | No mention of resistance torque in the docs + reference to external sources!! |  | open | TBC | ------------------------------------------------------------------------ {'page': 5, 'source': 'ST/ECSS-E-ST-60-20C_Rev.2(15May2019).pdf', 'start_index': 1710} Figure 3- 4: Example of Inertial reference frame .................................................................... 16 Figure 3- 5: Mechanical reference frame ............................................................................... 17 Figure 3- 6: Stellar reference frame ....................................................................................... 18 Figure 3- 7: Schematic illustration of reference frames .......................................................... 18 Figure 3- 8: Schematic timing diagram .................................................................................. 20 Figure 3- 9: Field of View ....................................................................................................... 22 Figure 3- 10: Aspect angle to planetary body or sun .............................................................. 23 Figure 4- 1: Schematic generalized Star Sensor model ......................................................... 33 Figure B -1 : Rotational and directional Error Geometry ........................................................ 74 Figure F- 1 : Angle rotation sequence .................................................................................... 85 Figure H -1 : Example of detailed data sheet ......................................................................... 91 Tables Table C -1 : Minim um and optional capabilities for star sensors ............................................ 78 Table G -1 : Contributing error sources ................................................................................. 87 Table I -1 : Command table ................................................................................................... 93 Table I -2 : Telemetry table .................................................................................................... 95 ------------------------------------------------------------------------ {'page': 16, 'source': 'ST/ECSS-E-ST-32-03C31July2008.pdf', 'start_index': 0} ECSS‐E‐ST‐32‐03C 31 July 2008 b. For each set level of DOFs and for each of the six unit rigid body motions (three unit translations and three unit rotations) the rigid body motion strain energy ER shall be computed by using the formula RT R R K E Φ Φ =21 c. The maximum acceptable non‐ zero terms of the (6x6) matrix KR shall be agreed. NOTE 1 All the terms of ER are theoretically equal to zero. NOTE 2 For 1 meter or 1 radian rigid motion, typical acceptable values of ER terms are not exceeding 1.E‐03 joule. d. For each set of DOFs, mentioned in 5.4.3.a, and for each of the six unit rigid body motions (three unit translations and three unit rotations) residual nodal forces FR shall be computed by using the formula: R RK FΦ= e. The maximum acceptable non‐ zero terms of the matrix FR shall be agreed. NOTE 1 All the terms of FR are theoretically equal to zero. NOTE 2 For 1 meter or 1 radian rigid motion, typical acceptable values are: • Residual force components not exceeding 0,1 newton • Residual moment components not exceeding 1,5*newton*meter 5.5 Static analysis checks for reduced and non reduced models a. Unit load check shall be performed as follows: 1. apply a static unit load (e.g. unit acceleration along X,Y,Z directions separately, unit force, unit pressure); 2. compare the external load resultant to the reaction force resultant at constrained nodes; 3. justify unexpected output. b. When the model is constrained at all but one DOF of a given node and unit displacement (or rotation) is imposed to the unconstrained DOF, all the nodes shall have as output the unit imposed value. c. Load resultant shall be verified to be equal to constraint load resultant. d. DOFs with zero stiffness shall be listed and justified. e. A test shall be performed to demonstrate that the model has no internal mechanisms, or mechanisms shall be justified. 17 ------------------------------------------------------------------------ {'page': 17, 'source': 'ST/ECSS-E-ST-32-03C31July2008.pdf', 'start_index': 0} ECSS‐E‐ST‐32‐03C 31 July 2008 f. Check of residual loads vector work shall be performed as follows: 1. Compute the residual force vector δF by subtracting the applied load vector F from the product of the stiffness matrix K times the computed displacement vector u: δF = K u – F 2. Compute the residual work δW: δW= uT δF 3. Compute the applied load work W: Ku u F u WT T 21 21= = 4. Compute the ratio ε: ε = δW/W g. The ratio ε shall be smaller than the maximum value agreed with the customer. NOTE The ratio ε is theoretically equal to zero. A typical maximum acceptable value is 1.E‐08. 5.6 Stress free thermo-elastic deformation check for non reduced models a. A thermo‐elastic deformation test shall be performed to demonstrate that, when the model is assumed build of homogenous and isotropic material and is submitted to an unconstrained isothermal expansion, the stresses and rotations do not exceed values agreed with the customer. NOTE 1 This check verifies model adequacy to perform thermal stress analysis and can be used to find artificial stiffness introduced in the model (e.g. by rigid elements and bar offsets). NOTE 2 Typically an isothermal expansion test is performed with statically determined boundary conditions. All the thermal coefficients of expansion as well as Young’s and Poisson’s moduli are changed to a single value of a dummy isotropic material (e.g. aluminium alloy). A uniform temperature increase (ΔT) is applied to the model. If the model is “clean”, there should be no rotations, reaction loads, element forces, or stresses. The maximum acceptable values of isothermal stress and rotation are pre‐defined (e.g. typical maximum Von Mises stress less than 0,01 MPa and maximum rotation less than 10‐7 rad, for an aluminium alloy used as dummy material and a ΔT equal to 100 K). 18 | [{'page': 5, 'source': 'ST/ECSS-E-ST-60-20C_Rev.2(15May2019).pdf', 'start_index': 1710}, {'page': 16, 'source': 'ST/ECSS-E-ST-32-03C31July2008.pdf', 'start_index': 0}, {'page': 17, 'source': 'ST/ECSS-E-ST-32-03C31July2008.pdf', 'start_index': 0}]]
21 | 3 | Mae Jemison | Engineering | What is an inertial resistive torque in the context of a motorization margin? | [] check if the term is found anywhere in the standard corpus |  | rag_st_k3 = rag.Rag( db_path=".embeddings/db_st_2024_256", corpus_path=Path("ST"), chunk_size=2056, chunk_overlap=256, model='llama2', k=3) | Based on the provided documents, the term "inertial resistive torque" is not explicitly mentioned. However, from the context of the documents, it can be inferred that "inertial resistive torque" refers to the resistance of a motor or actuator to changes in its rotational velocity, also known as "inertia." This resistance can be measured through functional tests and physical properties measurements, such as the application of torque, load, and motion. The documents provide guidelines for the measurement of transfer harness resistance, continuity of circuits, and electroluminescence/photoluminescence results. They also outline the requirements for internal alignment verification and functional tests of mechanisms and actuators, including the application of torque, load, and motion. In ECSS-E-ST-10-03C Rev.1, dated 31 May 2022, the term "inertance" is used, which is defined as the inverse of the apparent mass. This term can be related to the concept of inertial resistive torque, as it also refers to the resistance of a system to changes in its rotational velocity. In summary, while the term "inertial resistive torque" is not explicitly mentioned in the provided documents, the concepts related to it are discussed and outlined as requirements for functional tests and physical properties measurements in the context of space segment equipment. | FALSE |  | TRUE |  | 0 | TRUE | it states that the term is not found but it combines irrelevant pieces of retrieved docs.. |  | open | TBC | ------------------------------------------------------------------------ {'page': 69, 'source': 'ST/ECSS-E-ST-10-03-Rev.1(31May2022).pdf', 'start_index': 1734} replaced by a combination of detailed measurements of transfer harness resistance, detailed checks of the continuity of the circuits, plus a detailed assessment of the electroluminescence/ photoluminescence results. ECSS- E-ST-10-03_0750114 m. Functional tests of mechanisms and actuators shall include application of torque, load and motion as specified. ECSS- E-ST-10-03_0750115 n. When relevant, internal alignment shall be verified as part of the functional test. ------------------------------------------------------------------------ {'page': 8, 'source': 'ST/ECSS-E-ST-32-11C31July2008.pdf', 'start_index': 0} ECSS‐E‐ST‐32‐11C 31 July 2008 3 Terms, definitions and abbreviated terms 3.1 Terms from other standards For the purpose of this Standard, the terms and definitions from ECSS‐S‐ST‐00‐01 apply. 3.2 Terms specific to the present standard 3.2.1 accelerance ratio of the output acceleration spectrum to the input force spectrum NOTE 1 Accelerance is computed as follows: ) () () (ωωωFXA• • = where ) (ω• • X is the output acceleration spectrum; ) (ωF is the input force spectrum. NOTE 2 The accelerance is also called “inertance” and it is the inverse of the apparent mass (see 3.2.2). 3.2.2 apparent mass ratio of the input force spectrum to the output acceleration spectrum NOTE 1 Apparent mass is computed as follows: ) () () ( ωωω• •= XFM where ) (ωF is the input force spectrum; ) (ω• • X is the output acceleration spectrum. NOTE 2 The apparent mass is also called “dynamic mass”, and it is the inverse of the accelerance (see 3.2.1). 9 ------------------------------------------------------------------------ {'page': 72, 'source': 'ST/ECSS-E-ST-10-03-Rev.1(31May2022).pdf', 'start_index': 0} ECSS -E-ST-10-03C Rev.1 31 May 2022 73 pending demonstration that this leads to realistic results and approval by the customer. ECSS- E-ST-10-03_0750123 f. Performances shall be monitored continuously or at regular intervals. ECSS- E-ST-10-03_075012 4 g. All the components of an actuation chain shall be submitted to the same number of actuations. NOTE Examples of such components are motors, bearing, and gears. Burn -in test ECSS- E-ST-10-03_0750125 a. The total operating time and temperature for electrical space segment equipment burn -in, shall be agreed with the customer. NOTE 1 Those parameters depend on the type of space segment equipment and of the level of test performed at components / subassembly level. NOTE 2 The time of operation in thermal testing is part of the burn in time . 5.5.2 Mechanical tests Physical properties measurements ECSS- E-ST-10-03_0750126 a. The following physical properties of space segment equipment shall be determined using tools and techniques that conform to the maximum allowable uncertainty : 1. Dimensions and structural interfaces; 2. Mass; 3. Centre of gravity with respect to a given coordinate system for three mutually perpendicular axes; 4. Moment of inertia with respect to the given coordinate system. NOTE For space segment equipment with simple shapes, the centre of gravity location and momenta of inertia can be determined by calculation. ECSS- E-ST-10-03_0750127 b. The space segment equipment shall be in launch configuration, unless this configuration cannot be reproduced on ground. | [{'page': 69, 'source': 'ST/ECSS-E-ST-10-03-Rev.1(31May2022).pdf', 'start_index': 1734}, {'page': 8, 'source': 'ST/ECSS-E-ST-32-11C31July2008.pdf', 'start_index': 0}, {'page': 72, 'source': 'ST/ECSS-E-ST-10-03-Rev.1(31May2022).pdf', 'start_index': 0}]]
21 | 4 | Mae Jemison | Engineering | What is an inertial resistance torque? | [] worst-case acceleration function [] specified by customer |  | chatGPT4o assstant for retrieval | The inertial resistance torque should be considered when assessing the motorization margin, as it can affect the performance and reliability of a motorized system. This is discussed in several requirements and guidelines within the ECSS standards and handbooks: Stability Margins Requirements: Factors like gain margin, phase margin, modulus margin, and delay margin are pertinent for stability, which can influence the motorization margin. This requires a clear understanding of load sequences and associated uncertainties, stressing the importance of stability in control systems[1]``[2]``[3]. Inertial Properties: The inertial properties, such as moments of inertia and center of gravity, should be carefully calculated and justified as they directly influence the motorization margin by impacting the torque requirements[4]. Reliability: Ensuring the independence of nominal and redundant electrical actuator paths is critical for reliability, which in turn can affect the motorization margin. This includes considerations for electrical, thermal, and mechanical aspects[5]. Motorization: The section on motorization in ECSS-E-ST-33-11C-Rev.1 outlines the necessary factors to be considered in the design requirements, including strength, integrity, and performance of the motor systems while considering their operational constraints and reliability[6]. The consideration of inertial resistance torque in the motorization margin ensures that the designed system can handle all expected loads and variations without compromising on performance or safety. | FALSE |  |  |  | 0 |  | RAG with chatGPT4o relies on multiple HB and some ST.. |  | open | TBC |  | 1: ECSS-HB-60-10A 2. ECSS-E-ST-60-10C 3: ECSS-E-HB-32-A24 4: ECSS-E-ST-32-03C31 5: ECSS-E-HB-20.21A 6: ECSS-E-ST-33-11C
22 | 1 | Michael Collins | Engineering, Product Assurance | What defects on Solar Cells are acceptable and which are not? | [x] type of defect (chip, crack, etc.) [x] size of defect; it provides a reference to figures [x] how to measure the size of the defect; inspection process is to be carried out with equipment having a resolution five times higher than the minimum allowed defect size |  | rag_st_k3 = rag.Rag( db_path=".embeddings/db_st_2024_256", corpus_path=Path("ST"), chunk_size=2056, chunk_overlap=256, model='llama2', k=3) | The document provided outlines the requirements for visual inspection of solar cells to ensure their quality and reliability. The inspection includes examination of the solar cells for defects on the cell, coverglass, adhesive, contacts, interconnector, and edge chips, corner chips, and surface nicks. The document specifies the maximum dimensions of allowable defects for each category, as well as the requirements for the coverage of the bare surface of the cells and the absence of bubbles and cracks in the coverglass. The inspection process is to be carried out with equipment having a resolution five times higher than the minimum allowed defect size, and the results are to be agreed upon with the customer and justified if any deviations occur. Based on the provided document, the following are acceptable defects on solar cells: * Edge chips, corner chips, and surface nicks with maximum dimensions not exceeding those specified in Figure 7-1 and Table 7-3. * Bubbles and cracks in the coverglass, as long as they meet the specified size limits. * Adhesive voids along the cover edge not exceeding 0.6 mm in depth. On the other hand, the following are unacceptable defects on solar cells: * Defects that affect performance or reliability. * Bubbles and cracks in the coverglass that are larger than the specified size limits. * Adhesive voids along the cover edge that exceed 0.6 mm in depth. In conclusion, the document provides detailed requirements for visual inspection of solar cells to ensure their quality and reliability. The inspection process is to be carried out with equipment having a resolution five times higher than the minimum allowed defect size, and the results are to be agreed upon with the customer and justified if any deviations occur. | TRUE |  | FALSE |  | 1 | FALSE |  |  | specific | ST | ------------------------------------------------------------------------ {'page': 84, 'source': 'ST/ECSS-E-ST-20-08C_Rev.2(20April2023).pdf', 'start_index': 0} ECSS -E-ST-20-08C Rev.2 20 April 2023 85 6.4.3 Test methods, conditions and measurements Full v isual inspection including ELM (VI) 6.4.3.1.1 Applicability The requirements on visually observable defects specified in this clause apply to granting qualification approval to high quality solar cell assemblies. 6.4.3.1.2 Test process ECSS- E-ST-20-08_0090288 a. The SCAs shall be inspected with an equipment with a resolution which is 5 times higher than the minimum allowed defect size and furthermore the sola r cell be inspected by means of ELM, PLM or equivalent qualified methods to verify requirements on the following: 1. defects on cell; 2. coverglass; 3. adhesive; 4. contacts; 5. interconnector. 6.4.3.1.3 Deviations ECSS- E-ST-20-08_0090289 a. Any deviation from the visual inspection r equirements on defects shall: 1. not affect performance or reliability, 2. be agreed with the customer, and 3. be justified. 6.4.3.1.4 Solar cell defects ECSS- E-ST-20-08_0090290 a. The location and maximum dimensions of edge chips, corner chips and surface nicks shall be in conformance with Figure 6-1 and Table 6-2. ------------------------------------------------------------------------ {'page': 86, 'source': 'ST/ECSS-E-ST-20-08C_Rev.2(20April2023).pdf', 'start_index': 0} ECSS -E-ST-20-08C Rev.2 20 April 2023 87 6.4.3.1.5 Coverglass defects ECSS- E-ST-20-08_0090295 a. The coverglasses shall b e inspected to ensure 100 % coverage of the bare surface of the cells. ECSS- E-ST-20-08_0091077 b. Chips and nicks may be present on coverglasses if the bare surface of the solar cell is 100 % covered. ECSS- E-ST-20-08_0090297 c. Covers with dirty and contaminated surfaces shall be rejected. ECSS- E-ST-20-08_0090298 d. The total area of ARC and conductive coating voids, including evaporation jig marks, shall not exceed 3 % of the area of the coverglass. ECSS- E-ST-20-08_0090299 e. The coverglass shall not contain bubbles having a projected area larger than 0,02 mm2. ECSS- E-ST-20-08_0090300 f. Coverglasses shall be rejected if they contain cracks with any one of the following characteristics: 1. there is a visible separation between cracks; 2. there are more than three per cover; 3. meeting cracks are separated by more than 2 mm at the non- meeting end. 6.4.3.1.6 Coverglass adhesive defects ECSS- E-ST-20-08_0090301 a. There shall be no delamination or discolouration in the adhesive, except in the area opposite rear welds, where discolouration is allowed . ECSS- E-ST-20-08_0090302 b. Adhesive voids along the co ver edge shall not exceed 0,6 mm in depth. ECSS- E-ST-20-08_0090303 c. The maximum total projected area of additional bubbles shall not exceed 0,2 % of the cell area, discounting the following: 1. bubbles less than 0,02 mm2 in the projected area, and 2. bubbles, discolourations and voids located less than 2 mm from the interconnector edges. ------------------------------------------------------------------------ {'page': 115, 'source': 'ST/ECSS-E-ST-20-08C_Rev.2(20April2023).pdf', 'start_index': 0} ECSS -E-ST-20-08C Rev.2 20 April 2023 116 Deviations ECSS- E-ST-20-08_0090446 a. Any deviation from the visual inspection requirements on defects specified in clauses 7.5.1.4 and 7.5.1.5 shall: 1. not affect performance or reliab ility, 2. be agreed with the customer, and 3. be justified. Solar cell defects 7.5.1.4.1 Edge chips, corner chips and surface nicks ECSS- E-ST-20-08_0090447 a. The location and maximum dimensions for allowable defects related to edge chips, corner chips and surface nicks shall be in conformance with Figure 7-1 and Table 7-3. ECSS- E-ST-20-08_0090448 b. The cumulative area of all edge chips, corner chips and surface nicks shall not exceed 5 % of the total cell area. ECSS- E-ST-20-08_0 090449 c. Edge chips, corner chips and surface nicks shall not be present in the contact weld area. A = edge chip B = corner chip C = surface nick ECSS- E-ST-20-08_0091038 Figure 7- 1: Definition of bare solar cell defects | [{'page': 84, 'source': 'ST/ECSS-E-ST-20-08C_Rev.2(20April2023).pdf', 'start_index': 0}, {'page': 86, 'source': 'ST/ECSS-E-ST-20-08C_Rev.2(20April2023).pdf', 'start_index': 0}, {'page': 115, 'source': 'ST/ECSS-E-ST-20-08C_Rev.2(20April2023).pdf', 'start_index': 0}]]
23 | 1 | Michael Collins | Engineering | Is a shock test required on a solar array wing? | [] No; it cannot confirm; if I remember correctly, the requirements for acceptance and qual testing are in a tabular format, and I doubt that the PDF parser manage to keep the table intact (see X X of first retrieved docs) there are more sophisticated parsers able to interprete tables and pictures and provide a description..but ok [x] shock qualification performed on component level [x] confirmed during deployment test |  | rag_st_k3 = rag.Rag( db_path=".embeddings/db_st_2024_256", corpus_path=Path("ST"), chunk_size=2056, chunk_overlap=256, model='llama2', k=3) | Based on the provided documents, it is not explicitly stated whether a shock test is required for a solar array wing. However, it can be inferred that both tests (acoustic and sinusoidal vibration) may be selected depending on the type, size, and location of the space segment equipment. For k (solar array), shock qualification is performed at the component level and confirmed during the deployment test. Therefore, it is likely that a shock test will be required for solar array wings. The ECSS-E-ST-20-06C document provides requirements for solar arrays in space systems, including testing criteria for solar array simulators. The document states that testing shall not be considered successful unless no sustained arc occurs, and the insulation between cell strings and between the solar cell network and the solar panel structure is not degraded. Therefore, it can be concluded that a shock test may be required for solar array wings to ensure their susceptibility to shock is within acceptable limits. However, without further information or specific requirements from the customer, it cannot be confirmed whether a shock test is actually needed for a particular solar array wing. References: * ST/ECSS-E-ST-10-03-Rev.1(31May2022).pdf * ST/ECSS-E-ST-20-06C-Rev.1(15May2019).pdf | TRUE |  | FALSE |  | 0.66667 | FALSE |  |  | specific | ST | ------------------------------------------------------------------------ {'page': 61, 'source': 'ST/ECSS-E-ST-10-03-Rev.1(31May2022).pdf', 'start_index': 1710} or both tests are selected depending on the type, size and location of the space segment equipment . Acoustic 5.5.2.4 See Table 5-6 No 5 - X - - - - - - X X R - Sinusoidal vibration 5.5.2.5 See Table 5-6 No 6 R R R R R R R R R R R - Shock 5.5.2.6 See Table 5-6 No 7 R X R R R X R X R R - - If it is demonstrated that the susceptibility to shock of the space segment equipment is above the shock environment, the test needs not to be performed. For k (solar array ) shock qualification is performed at components level and confirmed during the dep loyment test. Micro -vibration generated environment 5.5.2.7 X X - X X - X - - X - - Test to be performed if the customer requires it because the equipment is expected to generate micro -vibrations that can degrade the mission . Micro -vibration susceptibility 5.5.2.8 See Table 5-6 No 8 X - - - - - - - X X - - Test to be performed if the equipment functionality or performance is expected to be degraded by micro -vibrations . ------------------------------------------------------------------------ {'page': 45, 'source': 'ST/ECSS-E-ST-10-03-Rev.1(31May2022).pdf', 'start_index': 1745} both tests are selected depending on the type, size and location of the space segment equipment . Acoustic 5.5.2.4 See Table 5-2 No 6 - X - - - - - - X X R - Sinusoidal vibration 5.5.2.5 See Table 5-2 No 7 R R R R R R R R R R R - Shock 5.5.2.6 See Table 5-2 No 8 R X R R R X R X R R - - If it is demonstrated that the susceptibility to shock of the space segment equipment is above the shock environment, the test needs not to be performed. For k (solar array ) shock qualification is performed at components level and confirmed during the dep loyment test. Micro -vibration generated environment 5.5.2.7 X X - X X - X - - X - - Test to be performed if the customer requires it because the equipment is expected to generate micro -vibrations that can d egrade the mission . Micro -vibration susceptibility 5.5.2.8 See Table 5-2 No 9 X - - - - - - - X X - - Test to be performed if the equipment functionality or performance is expected to be degraded by micro -vibrations . ------------------------------------------------------------------------ {'page': 52, 'source': 'ST/ECSS-E-ST-20-06C-Rev.1(15May2019).pdf', 'start_index': 0} ECSS -E-ST-20-06C Rev.1 15 May 2019 53 7.2.3.3 Test criteria ECSS -E-ST-20-06_0070094 a. Testing shall not be considered successful unless: 1. no sustained arc occurs, and 2. the insulation between cell strings is not degraded, and 3. the insulation between the solar cell network and the solar panel structure is not degraded. NOTE Further details of examples of test procedures for solar array simulators are described in Annex E . 7.3 Other exposed parts of the power system including solar array drive mechanisms ECSS -E-ST-20-06_0070095 a. Requirements for solar arrays in 7.2 shall apply to all exposed parts of a power system, except that 1. blocking diode s at each end of string are not used, and 2. the power supply is adapted to reproduce the current that could be available to the discharge . ECSS -E-ST-20-06_0070096 b. Testing requirements for solar arrays in 7.2.3 shall apply to all exposed parts of a power system with a test set- up including representative inductance and capacitance and taking into account dielectric aging due to dose . NOTE The objective is to demonstrate that secondary arcing due to any kind of primary phenomenon cannot lead to damage. ECSS -E-ST-20-06_0070097 c. Requirements on high voltage systems in clause 8 shall apply all exposed parts of a power system. | [{'page': 61, 'source': 'ST/ECSS-E-ST-10-03-Rev.1(31May2022).pdf', 'start_index': 1710}, {'page': 45, 'source': 'ST/ECSS-E-ST-10-03-Rev.1(31May2022).pdf', 'start_index': 1745}, {'page': 52, 'source': 'ST/ECSS-E-ST-20-06C-Rev.1(15May2019).pdf', 'start_index': 0}]]
24 | 1 | Michael Collins | Engineering | Is acoustic test required during acceptance testing of a solar array wing | [] Can be omitted if satellite undergoes acoustic acceptance test afterwards [x] technically required |  | rag_st_k3 = rag.Rag( db_path=".embeddings/db_st_2024_256", corpus_path=Path("ST"), chunk_size=2056, chunk_overlap=256, model='llama2', k=3) | The table provides a baseline for the protoflight test for space segment equipment. The tests are categorized into different types based on the type of space segment equipment, and the duration and level of the tests vary depending on the equipment. For functional and performance (FFT/RFT) testing, the following tests are applicable: * For k (solar array), the deployment test is mandatory before and after the environmental tests (manual deployment before the environmental tests). * For l (solar panel), see ECSS-E-ST-20-08 for life tests. * For b (antennas), i (optical), j (mechanism), random vibration or acoustic or both tests are selected depending on the type, size, and location of the space segment equipment. * For k (solar array) and l (solar panel), see ECSS-E-ST-20-08 for humidity testing. * For mechanical physical properties, upon agreement with the customer, the center of gravity (CoG) and moment of inertia (MoI) are not measured by test but calculated. * Static load testing is applicable to all space segment equipment. * Spin testing is applicable to k (solar array) and l (solar panel). * Sine burst testing is applicable to k (solar array) and l (solar panel). * Random vibration testing is applicable to k (solar array) and l (solar panel), and for b (antennas), i (optical), j (mechanism), random vibration or acoustic or both tests are selected depending on the type, size, and location of the space segment equipment. * Acoustic testing is applicable to k (solar array) and l (solar panel). * Sinusoidal vibration testing is applicable to k (solar array) and l (solar panel). The table also provides references to ECSS standards for further information on each test type. | TRUE |  | FALSE |  | 0.5 | FALSE | the correct document is retrieved and despite it is written that it can be omited, the LLM didn't mention it.. |  | specific | ST | ------------------------------------------------------------------------ {'page': 54, 'source': 'ST/ECSS-E-ST-10-03-Rev.1(31May2022).pdf', 'start_index': 0} ECSS -E-ST-10-03C Rev.1 31 May 2022 55 Table 5-3: Space segment equipment - Acceptance test baseline ECSS-E- ST-10-03_0750443 Test Reference clause Ref. to Level & Duration Applicability versus types of space segment equipment Application notes a b c d e f g h i j k l General Functional and performance (FFT/RFT) 5.5.1.1 R R R R R R R R R R R R For k (solar array), the deployment test is mandatory before and after the environmental tests (manual deployment before the environmental tests) . Humidity - - - - - - - - - - - - Life - - - - - - - - - - - - Burn -in 5.5.1.4 X - - X - - X - - - - - To be performed, if the total duration of the acceptance sequence of tests is insufficient to detect material and workmanship defect occurring in the space segment equipment lifetime. Mechanical Physical properties 5.5.2.1 R R R R R R R R R R R R Upon agreement with customer the CoG and MoI is not measured by test. but calculated . Static load - - - - - X - - - - - - General structural p roof test is performed on pressure vessel if no covered by higher level test (e.g. sinusoidal with full tanks) . Spin - - - - - - - - - - - - Sine Burst - - - - - - - - - - - - Random vibration 5.5.2.3 See Table 5-4 No 1 R X R R R R R R X X X - For k (solar array), the random vibration test should be added to acoustic test for fixed solar array mounted directly to the space segment element side wall (without offset bracket). For b (antennas), i (optical), j (mechanism), random vibration or acoustic test is selected depending on the type, size and location of the space segment equipment . For k (solar array), acoustic acceptance testing of recurrent FMs (from the second FM) can be omitted on condition that they are subjected to acceptance testing at space segment element level. Acoustic 5.5.2.4 See Table 5-4 No 2 - X - - - - - - X X R - ------------------------------------------------------------------------ {'page': 45, 'source': 'ST/ECSS-E-ST-10-03-Rev.1(31May2022).pdf', 'start_index': 0} ECSS -E-ST-10-03C Rev.1 31 May 2022 46 Table 5-1: S pace segment equipment - Qualification test baseline ECSS-E- ST-10-03_0750441 Test Reference clause Ref. to Level & Duration Applicability versus types of space segm ent equipment Application notes a b c d e f g h i j k l General Functional and performance (FFT/RFT) 5.5.1.1 R R R R R R R R R R R R For k (solar array), the deployment test is mandatory before and after the environmental tests (manual deployment before the environmental tests) . Humidity 5.5.1.2 X X X X X X X X X X - X For k (solar array) and l (solar panel), see ECSS -E-ST-20-08. Life 5.5.1.3 See Table 5-2 No 1 X X R R X X R X X R - - To be performed on dedicated model . For l (solar panels), the life tests are covered by the ECSS -E-ST-20-08. Burn -in 5.5.1.4 X - - X - - X - - - - - The test is performed in parallel with other funct ional & environm ental tests. Mechanical Physical properties 5.5.2.1 R R R R R R R R R R R R Upon agreement with customer the CoG and MoI is not measured by test but calculated . Static load 5.5.2.2 See Table 5-2 No 2 X X X X X X X X X X X - One of the three types of test is performed if not covered by the sinusoidal vibration test. Spin 5.5.2.2 See Table 5-2 No 3 X X X X X X X X X X X - Sine Burst 5.5.2.2 See Table 5-2 No 4 X X X X X X X X X X X - Random vibration 5.5.2.3 See Table 5-2 No 5 R X R R R R R R X X X - For k (solar array), the random vibration test should be added to acoustic test for fixed solar array mounted directly to the space segment element side wall (without offset bracket). For b ( antennas), i (optical), j (mechanism), random vibration or, acoustic or both tests are selected depending on the type, size and location of the space segment equipment . Acoustic 5.5.2.4 See Table 5-2 No 6 - X - - - - - - X X R - Sinusoidal vibration 5.5.2.5 See Table 5-2 No 7 R R R R R R R R R R R - ------------------------------------------------------------------------ {'page': 61, 'source': 'ST/ECSS-E-ST-10-03-Rev.1(31May2022).pdf', 'start_index': 0} ECSS -E-ST-10-03C Rev.1 31 May 2022 62 Table 5-5: S pace segment equipment - Protoflight test baseline ECSS-E- ST-10-03_0750445 Test Reference clause Ref. to Level & Duration Applicability versus types of space segment equipment Application notes a b c d e f g h i j k l General Functional and performance (FFT/RFT) 5.5.1.1 R R R R R R R R R R R R For k (solar array), the deployment test is mandatory before and after the environmental tests (manual deployment before the environmental tests) . Humidity 5.5.1.2 X X X X X X X X X X - X For k (solar array) and l (solar panel), see ECSS -E-ST-20-08. Life 5.5.1.3 See Table 5-6 No 1 X X R R X X R X X R - - To be performed on dedicated model . For l (solar panels), the life tests are covered by the ECSS -E-ST-20-08. Burn -in 5.5.1.4 X - - X - - X - - - - - The test is performed in parallel with other funct ional & environm ental tests. Mechanical Physical properties 5.5.2.1 R R R R R R R R R R R R Upon agreement with customer the CoG and MoI is not measured by test. but calculated . Static load - - - - - - - - - - - - Spin 5.5.2.2 See Table 5-6 No 2 X X X X X X X X X X X - One of the two types of test is performed if not covered by the sinusoidal vibration test. Sine Burst 5.5.2.2 See Table 5-6 No 3 X X X X X X X X X X X - Random vibration 5.5.2.3 See Table 5-6 No 4 R X R R R R R R X X X - For k (solar array), the random vibration test should be added to acoustic test for fixed solar array mounted directly to the space segment element side wall (without offset bracket). For b (antennas), i (optical), j (mechanism), random vibration or acoustic or both tests are selected depending on the type, size and location of the space segment equipment . Acoustic 5.5.2.4 See Table 5-6 No 5 - X - - - - - - X X R - Sinusoidal vibration 5.5.2.5 See Table 5-6 No 6 R R R R R R R R R R R - | [{'page': 54, 'source': 'ST/ECSS-E-ST-10-03-Rev.1(31May2022).pdf', 'start_index': 0}, {'page': 45, 'source': 'ST/ECSS-E-ST-10-03-Rev.1(31May2022).pdf', 'start_index': 0}, {'page': 61, 'source': 'ST/ECSS-E-ST-10-03-Rev.1(31May2022).pdf', 'start_index': 0}]]
25 | 1 | Tim Peake | Engineering | What standards do I need to meet when integrating MLI on a mechanism? | [] clearance [] moving parts [] envelope [] MLI support |  | rag_st_k3 = rag.Rag( db_path=".embeddings/db_st_2024_256", corpus_path=Path("ST"), chunk_size=2056, chunk_overlap=256, model='llama2', k=3) | Based on the provided documents, there are no specific standards that directly address integrating MLI (Materials, Mechanisms, and Processes for Aerospace) on a mechanism. However, there are guidelines and recommendations provided in the documents that can be used as a reference when integrating MLI. From ST/ECSS-E-ST-10C-Rev.1(15February2017), it is recommended to conform to aerospace standards such as AMS (MMPDS), ASTM, ISO, EN, DIN, WL, AIR, or BS, or an equivalent standard approved by the customer. This document also provides a reliable source of material data through MMPDS. From ST/ECSS-E-ST-32-01C_Rev.2(30July2021), ECSS-E-ST-32C Rev. 1 (15 November 2008) provides guidelines for mechanical parts allowables, including the application of mechanical allowables and reference to corresponding source documents such as recognized or in-house mechanical part standards or specific test reports. Therefore, when integrating MLI on a mechanism, it is recommended to follow the guidelines and recommendations provided in these documents, which include conforming to relevant aerospace standards and providing detailed information on mechanical parts allowables. However, if there are no specific standards addressing the integration of MLI on a particular mechanism, it may be necessary to consult with experts in the field or conduct additional research to determine the most appropriate approach. | FALSE |  | TBC |  | 0 | FALSE | the retrieved docs don't seem relevant, either is the question inprecise and/or maybe the informattion is present in the handbooks? |  | open | ST | ------------------------------------------------------------------------ {'page': 43, 'source': 'ST/ECSS-E-ST-10C-Rev.1(15February2017).pdf', 'start_index': 1757} level, depending on product heritage, engineeri ng complexity and industrialization context. 5.3.4b X //1 //1 //1 - - - - - 1 during tailoring, consider whether other more detailed standards already cover this point for specific domains . 5.3.4c X //1 //1 //1 - - - - - 1 during tailoring, consider the specific need for mainten ance and whether other more detailed standards already cover this point for specific domains . 44 ------------------------------------------------------------------------ {'page': 97, 'source': 'ST/ECSS-E-ST-32-01C_Rev.2(30July2021).pdf', 'start_index': 1845} conformance with the following aerospace standards AMS (MMPDS), ASTM, ISO, EN, DIN, WL, AIR, or BS or to a n equivalent standard not listed before but to be approv ed by the customer. 4. A reliable source of material data, linked to AMS, is provided by MMPDS. ------------------------------------------------------------------------ {'page': 82, 'source': 'ST/ECSS-E-ST-32C_Rev.115November2008.pdf', 'start_index': 0} ECSS‐E‐ST‐32C Rev. 1 15 November 2008 83 <8> Mechanical parts allowables a. The MMPA shall report the applicable mechanical allowables of the applied mechanical parts. b. Reference shall be made to the corresponding source documents (e.g. recognized or in house mechanical part standards or specific test reports), according to <2>. <9> Conclusion a. The MMPA shall include any useful additional information, e.g. recommendations to use correctly the data included in the MMPA report, suggestions for future work and further investigations or improvements. H.2.2 Special remarks None. | [{'page': 43, 'source': 'ST/ECSS-E-ST-10C-Rev.1(15February2017).pdf', 'start_index': 1757}, {'page': 97, 'source': 'ST/ECSS-E-ST-32-01C_Rev.2(30July2021).pdf', 'start_index': 1845}, {'page': 82, 'source': 'ST/ECSS-E-ST-32C_Rev.115November2008.pdf', 'start_index': 0}]]
25 | 2 | Tim Peake | Engineering | Which requirements do I need to meet when integrating MLI on a mechanism? | [] clearance [] moving parts [] envelope [] MLI support |  | rag_st_k3 = rag.Rag( db_path=".embeddings/db_st_2024_256", corpus_path=Path("ST"), chunk_size=2056, chunk_overlap=256, model='llama2', k=3) | Based on the provided documents, the requirements for integrating MLI on a mechanism are as follows: 7.6.2 Requirements (ST/ECSS-Q-ST-70-80C(30July2021).pdf): * Identification of the acceptance process as a customer activity * Merging of all additional specific requirements for the space segment software in the main clause 5 (Requirements) * Revision of requirements relevant to software reuse and to MMI software * Identification of the management and maintenance documentation files. 7.7 Machine Pause (ST/ECSS-Q-ST-70-80C(30July2021).pdf): * Overview of the machine pause requirement * Requirements for the machine pause, including process interruption and manufacture of hardware and witness samples. 7.9 Manufacturing Supports (ST/ECSS-Q-ST-70-80C(30July2021).pdf): * Overview of the manufacturing supports requirement * Requirements for parts cleaning and documentation. 8 Hardware Production (ST/ECSS-Q-ST-80C(30July2021).pdf): * Overview of the hardware production requirement * Requirements for testing of witness samples, including tensile testing and full height blanks. In addition to these requirements, the FMEA/FMECA shall allow to verify that the design fulfills the dependability and safety requirements allocated to all of the project levels (system, subsystem, and lower levels) in phase B. The FMEA/FMECA shall review all of the following inputs and use those applicable: 1. Detailed mission and performance requirements and environmental conditions (ST/ECSS-Q-ST-30-02C6March2009.pdf). Therefore, to integrate MLI on a mechanism, the following steps must be taken: 1. Identify the acceptance process as a customer activity and merge all additional specific requirements for the space segment software in the main clause 5 (Requirements) of the ST/ECSS-Q-ST-70-80C(30July2021).pdf document. 2. Revise requirements relevant to software reuse and to MMI software, as well as identify the management and maintenance documentation files. 3. Conduct a machine pause to manufacture hardware and witness samples, and test these samples using the requirements outlined in ST/ECSS-Q-ST-70-80C(30July2021).pdf. 4. Review all inputs applicable to the FMEA/FMECA, including detailed mission and performance requirements and environmental conditions, as outlined in ST/ECSS-Q-ST-30-02C6March2009.pdf. By following these steps, the MLI can be successfully integrated on a mechanism to meet the required dependability and safety standards. | FALSE |  | TBC |  | 0 | FALSE | the retrieved docs don't seem relevant, either is the question inprecise and/or maybe the informattion is present in the handbooks? |  | open | ST
25 | 3 | Tim Peake | Engineering | Which requirements do I need to meet when integrating Multi Layered Insulation (MLI) on a mechanism? | [] clearance [] moving parts [] envelope [] MLI support |  | rag_hb_k3 = rag.Rag( db_path=".embeddings/db_hb_2024_256", corpus_path=Path("HB"), chunk_size=2056, chunk_overlap=256, model='llama2', k=3) | To integrate Multi Layered Insulation (MLI) on a mechanism, there are several requirements that need to be met: 1. The MLI should be designed with a small number of radiation shields per unit thickness to minimize the effective thermal conductivity and emittance. 2. The MLI should be manufactured and handled in clean rooms to prevent contamination and degradation of the insulation material. 3. The MLI should be welded in plastic bags containing silica gel packages for transportation purposes to prevent ignition in oxygen or air atmospheres. 4. The shielding of aluminum foil or aluminized Mylar can ignite both in oxygen and air atmospheres, so appropriate precautions should be taken during handling and storage. 5. The content of organic additives in the spacer can be reduced to reduce the inflammability and explosiveness of packs of multilayer insulation. 6. The heat transfer through an MLI is composed of radiation, solid conduction, and gas conduction, so it is important to consider these mechanisms when modeling the thermal behavior of the MLI. In summary, integrating MLI on a mechanism requires careful design, handling, and storage to ensure optimal thermal performance and safety. | FALSE |  | TBC |  | 0 | FALSE | HB has more info, but it is specific for MLI, no reference to mechanism |  | open | HB | ------------------------------------------------------------------------ {'page': 108, 'source': 'HB/ECSS-E-HB-31-01_Part7A.pdf', 'start_index': 0} ECSS‐E‐HB‐31‐01 Part 7A 5 December 2011 109 6 Multilayer insulations 6.1 General A multilayer insulation (MLI) consists of several layers of closely spaced radiation ‐reflecting shields which are placed perpendicular to the heat flow direction. These radiation shields aim at reflecting a large percentage of the radiation the layer receives from a warmer surface. To avoid direct contact between shields, low‐conductivity spacers ma y be used. Sometimes embossing or crinkling the shields produces small contact areas whose thermal joint conductance is low enough to keep conductive heat transfer between shields substantially below radiative heat transfer. The space between shields is evacuated to decrease gas conduction. For space applications, proper venting of the insulation inner space sh ould be provided to avoid undue pressure loads on the shields during ascent flight, to achieve an effective repressurization during re‐entry, and to deliver outgassing from the insulation materials when long‐ term on‐orbit missions are contemplated. One‐dimensional heat transfer testing has shown (Figure 6‐1) that an evacuate d MLI provides, for a given mass, insulation which is orders of magnitude greater than that furnished by more conventional materials such as foams and fiber‐glass batting. ------------------------------------------------------------------------ {'page': 57, 'source': 'HB/ECSS-E-HB-31-03A15November2016.pdf', 'start_index': 0} ECSS -E-HB-31-03A 15 November 2016 Annex A Specific guidelines A.1 Multilayer insulation A.1.1 Introduction Multilayer insulation (MLI) is a thermal control element composed of several stacked thin foils. These foils are separated (by embossi ng, crinkling or a spacer net) so that their contact area is small and the conductive path through the stack is minimised. The foils have low infrared emissivity, achieved by a deposition of thin metal layers such as aluminium and gold. This results in a v ery low overall radiative conductance through the stack. The heat transfer through the MLI is composed of radiation between each foil and conduction through contact areas. As MLI are complex structures and real conditions can strongly influence its charact eristics. In particular the detailed design of MLI leads to areas of higher compression (fixations) and edges, seams etc. where the MLI performance is locally reduced. Therefore it is recommended that MLI characteristics values are considered with caution and suitable sensitivity analysis is carried out (see section 6). A.1.2 Modelling principles The thermal modelling of a MLI usually focuses on the through- thickness heat fluxes. It is recommended that the model accurately represent s the following data: • temperature of the external foils T 1 and T2, and • heat flux from one side to the other . If the MLI is mounted flat on a surface, it is possible to avoid modelling the MLI foil in contact with the surface : in this case all coupling s are between the MLI outer foil and the thermal node representing the surface. Where possible, it is recommended that th e nodal pattern of the MLI external match es the one of the underlying surface. This avoids ar tificial coupling between nodes and spurious thermal “shortcuts” which do not exist in practice. The modeller is advised to check that in -plane phenomena can be ne glected, especially for MLI with a small area. 58 ------------------------------------------------------------------------ {'page': 111, 'source': 'HB/ECSS-E-HB-31-01_Part7A.pdf', 'start_index': 0} ECSS‐E‐HB‐31‐01 Part 7A 5 December 2011 112 34 4 4C HC H T TT TT [6‐3] The effective thermal conductivity of a multilayer insulation is, loosely speaking, inversely proportional to the number of radiation shields per unit thickness, N/t, while the effective emittance is inversely proportional to N. The reason is that for an ideal system without radiation ‐absorbing spacers the radiative heat tra nsfer decreases as 1/N. The measurements indicate that the real behavior of most MLIs deviates from the ideal one when N/t increases, due to increased thermal conduction between adjacent layers. Most of the heat transfer data presented in this compilation are based on keff, with the only exception of data giving the effect of surface perturbations on the characteristics of the MLI (such as overlaps, stitches, buttons, ...), which are based on eff,. 6.1.2 Failure modes Failure of a multilayer insulation system can only occur by physical removal from the guarded surface. Performance can be degraded by compression, exposure to moisture and elevated temperatures, or improper handling techniques. Blankets should be manufactured and manipulated in clean rooms, with a humidity range of 40‐60% and a temperature ra nge between 288 and 300 K. Persons handling the blankets and associated material should wear normal clear room clothing and flint‐free gloves. For transportation purposes, the blankets should be welded in plastic bags containing silica gel packages. The shielding of aluminium foil or aluminized Mylar ignite both in oxygen and ai r atmospheres. The inflammability and explosiveness of packs of multilayer insulation with glass‐fiber spacing can be reduced by lowering the content of organic additives in the spacer. 6.1.3 Heat transfer through an MLI Heat is transferred from the hot to the cold face of an MLI by the three usual mechanisms, namely: (a) radiation, (b) solid conduction; and (c) gas conduction. | [{'page': 27, 'source': 'ST/ECSS-E-ST-32-02C_Rev.115November2008.pdf', 'start_index': 0}, {'page': 35, 'source': 'ST/ECSS-E-ST-32-02C_Rev.115November2008.pdf', 'start_index': 0}, {'page': 26, 'source': 'ST/ECSS-E-ST-35-02C8October2010.pdf', 'start_index': 0}]]
26 | 1 | Tim Peake | Engineering | What are the standards for additive manufacturing in space? | [] process [] material [] strength | [7 empty] | 0 |  | see Ferrari query |  | open
27 | 1 | Tim Peake | Engineering | Can you give me a summary of all standards related to bolted interfaces? | [] number of bolts [] fail safe [] titanium [] screw lock [] fatigue |  | rag_st_k3 = rag.Rag( db_path=".embeddings/db_st_2024_256", corpus_path=Path("ST"), chunk_size=2056, chunk_overlap=256, model='llama2', k=3) | he standard related to bolted interfaces is ECSS-Q-ST-70-46C, which provides requirements and definitions for bolts, nuts, and other fasteners used in aerospace engineering. The standard covers topics such as terminology, definitions, and requirements for bolted interfaces, including fail-safe approaches and galling prevention. The standard also includes figures and tables to illustrate the concepts discussed in the text. For example, Figure 3-1 shows a bit numbering convention, while Figure 4-1 provides an architectural context of interfaces defined in the standard. In addition to ECSS-Q-ST-70-46C, there are other standards related to bolted interfaces, such as ECSS-E-ST-50-14C, which provides tailoring guidelines for this Standard. This standard allows for the adoption of specific discrete interfaces listed in the annex, including analogue signal interfaces, bi-level discrete input interfaces, pulsed command interfaces, and serial digital interfaces. Overall, these standards provide important requirements and definitions for bolted interfaces in aerospace engineering, ensuring the safety and reliability of space systems. | FALSE |  | TRUE |  | 0 | FALSE | It mixed up low relevance document and the reply is incorrect. Threaded fasteners are handled in the HB |  | open | HB | ------------------------------------------------------------------------ {'page': 8, 'source': 'ST/ECSS-Q-ST-70-46C_Rev16March2009.pdf', 'start_index': 0} ECSS‐Q‐ST‐70‐46C Rev.1 6 March 2009 9 3 Terms, definitions and abbreviated terms 3.1 Terms defined in other standards For the purpose of this Standard, the terms and definitions from ECSS‐S‐ST‐00‐01 and ECSS‐Q‐ST‐70 apply. 3.2 Terms specific to the present standard 3.2.1 bolt cylindrical screwed bar provided with a head, generally not threaded along its entire length NOTE For example: Shank plus threaded portion. 3.2.2 fail-safe approach in which the structure is designed with sufficient structural redundancy to ensure that the failure of one structural element does not cause general failure of the entire structure 3.2.3 fastener device used to hold parts firmly together in an assembly 3.2.4 galling condition whereby excessive friction between high spots results in localized welding with subsequent splitting and a further roughening of rubbing surfaces of one or both or two mating parts 3.2.5 nut metal collar, screwed internally, to fit a bolt NOTE Usually hexagonal in shape and operated by a spanner. ------------------------------------------------------------------------ {'page': 5, 'source': 'ST/ECSS-E-ST-50-14C31July2008.pdf', 'start_index': 1709} 8.8.2 Provisions...................................................................................................65 Annex A (informative) Tailoring gui delines...........................................................69 Bibliogr aphy.............................................................................................................70 Figures Figure 3-1: Bit numbering convention ....................................................................................12 Figure 3-2: Timing diagram conventions................................................................................13 Figure 3-3: Signal timing and measurement references ........................................................14 Figure 4-1: Architectural context of interfaces defined in this standard..................................16 Figure 4-2: General scheme of redundant unit’s cross-strapping ..........................................18 Figure 4-3: Example scheme for Single source – Dual receiver cross-strapping...................20 Figure 4-4: Example scheme for Dual source – Single receiver cross-strapping...................21 Figure 4-5: Cable capacitance definitions ..............................................................................22 Figure 5-1: Analogue signal monitor (single ended source) interface arrangement..............27 Figure 5-2: Analogue signal monitor (differential source) interface arrangement .................27 Figure 5-3: TSM1 reference model ........................................................................................30 Figure 5-4: Requirement for ΔRth/Rth as a function of R NORM and R th. Δx = ±0,01 .................30 Figure 5-5: TSM1 interface arrangement ...............................................................................32 Figure 5-6: TSM2 interface arrangement ...............................................................................34 ------------------------------------------------------------------------ {'page': 68, 'source': 'ST/ECSS-E-ST-50-14C31July2008.pdf', 'start_index': 0} ECSS‐E‐ST‐50‐14C 31 July 2008 69 Annex A (informative) Tailoring guidelines Tailoring for this Standard is limited to the adoption of specific discrete interfaces listed hereby: • Analogue signal interfaces ⎯ Analogue signal monitor (ASM) interface ⎯ Temperature sensors monitor (TSM) interfaces • Bi‐level discrete input interfaces ⎯ Bi‐level discrete monitor (BDM) interface ⎯ Bi‐level switch monitor (BSM) interface • Pulsed command interfaces ⎯ High power command (HPC) interfaces ⎯ Low power command (LPC) interface • Serial digital interfaces ⎯ 16‐bit input serial digital (ISD) interface ⎯ 16‐bit output serial digital (OSD) interface description ⎯ 16‐bit bi‐directional serial digital (BSD) interface description Modification of existing or addition of requirements within a specific interface definition should not be done.
27 | 2 | Tim Peake | Engineering | Summarize the requirements and guidelines for threaded fasteners | [] number of bolts [] fail safe [] titanium [] screw lock [] fatigue |  | rag_hb_k10 = rag.Rag( db_path=".embeddings/db_hb_2024_256", corpus_path=Path("HB"), chunk_size=2056, chunk_overlap=256, model='llama2', k=10) | The provided document is the ECSS-E-HB-32-23A handbook, which provides guidelines and requirements for threaded fasteners used in space engineering. The document covers various aspects of threaded fasteners, including their design, manufacturing, testing, and selection. The following is a list of the main topics covered in the document: 1. Introduction to threaded fasteners and their importance in space engineering. 2. Design requirements and considerations for threaded fasteners, including strength, durability, and corrosion resistance. 3. Manufacturing processes and quality control measures for threaded fasteners. 4. Testing methods for evaluating the performance of threaded fasteners, including torque and tension tests. 5. Selection criteria for threaded fasteners based on application, environment, and other factors. 6. Lubrication considerations for threaded fasteners, including the use of liquid and dry lubricants. 7. Manufacturing quality control measures to ensure the quality of threaded fasteners. 8. Joint validation by testing to evaluate the performance of threaded fastener joints. 9. References for further reading and information on threaded fasteners. The document also provides a list of references for further reading and information on threaded fasteners, including books, articles, and websites. | FALSE |  | FALSE |  | 0 | FALSE | I iguess the question is too open for a RAG system |  | open | HB | ------------------------------------------------------------------------ {'page': 433, 'source': 'HB/ECSS-E-HB-32-20_Part5A.pdf', 'start_index': 0} ECSS‐E‐HB‐32‐20 Part 5A 20 March 2011 434  Threaded fasteners systems, e.g. screws/bolts, nuts, washers and bushes, made from:  specialist high‐temperature metals.  ceramic‐based composites.  monolithic ceramics. In selecting an appropriate joint configuration, important factors include the:  Intended life span,  Re‐use of structures and components,  Service intervals,  Access for inspection and replacement. ------------------------------------------------------------------------ {'page': 225, 'source': 'HB/ECSS-E-HB-32-23A-Rev.1(6February2023).pdf', 'start_index': 0} ECSS -E-HB-32-23A Rev.1 6 February 2023 226 15.3 Quality of Threaded Fastener Joints 15.3.1 Overview When designi ng a threaded fastener joint, it is important that the designer consider s all production variations that might influence the joint’s performance. These variations come under the following broad categories: • Process Variations • Material Variations • Tole rancing It is important that t he designer specifies the acceptable variation of the above parameters in the engineering drawings, also citing the relevant company, national or international standards. Production testing and inspection is an important part of Quality Control and it provides feedback on achievement and limits variations. It is important that t he designer therefore consider s the necessary testing and inspection and facilitate this (as far as possible) within the design. 15.3.2 Process Variations The performance of the threaded fastener joints is affected by the following: a. Dimensional tolerances, e.g. fastener/hole fits, hole positional tolerances. b. Surface finish on the mating part of the design. c. Preload variations. d. Thread profil e and dimensional tolerances. e. Lubrication conditions. The above variations are limited by the designer specifying an acceptable level on the drawings or by invoking standards. 15.3.3 Material Variations Performance of the joint can be affected by the following material variations: a. Ultimate strength (compressive and tensile) b. Proof strength (compressive and tensile) c. Moduli of the material d. Poisson Ratio e. Friction characteristics f. Corrosion characteristics ------------------------------------------------------------------------ {'page': 176, 'source': 'HB/ECSS-E-HB-32-23A-Rev.1(6February2023).pdf', 'start_index': 0} ECSS -E-HB-32-23A Rev.1 6 February 2023 177 Figure 11- 12 - Typical Fatigue Comparison, Ref. 11.8 11.2.3.3 Fastener Geometry and Manufacturing It is important to specify fasteners that are designed to reduce the stress concentrations , and to incorporate all features such as large under head radius, large thread root radius and close tolerance threads . It is also impo rtant to specify r olled threads , and in particular, thread rolling and cold working of the under head radius is carried out as the final manufacturing operation to guarantee beneficial compressive stresses. 11.2.3.4 Assembly Methods Preload is the most important joint parameter in resisting external loads (see Section 6). It is important to use the most accurate preloading method (appropriate to the assembly) together with a dry lubrication system that gives the most consistent (rather t han the lowest) friction conditions. It is important to measure p revailing torque during each assembly operation and that torque is added to the torque specified for preloading. 11.2.3.5 Surface Finish Defects and Other Damage It is import ant to pay s pecial attention to surface finish and Non Destructive Inspection (NDI) procedures for safe life PFCI fasteners. Fatigue life can be greatly reduced by flaws, scratches or abrasions arising either during manufacturing or while in service. Other effects that are important to be considered are differential thermal stresses, stress corrosion and fretti ng under load. ------------------------------------------------------------------------ {'page': 16, 'source': 'HB/ECSS-E-HB-32-23A-Rev.1(6February2023).pdf', 'start_index': 0} ECSS -E-HB -32-23A Rev.1 6 February 2023 17 Introduction • ABSTRACT T he aim of the present handbook is to assist the structural design engineers by presenting them in a single document with all the information relevant to the use of threaded fasteners in jointed spacecraft components. This document provides additional information for the application of standards ECSS -E -S T-3 2 (Structural general requirements) , ECSS -E-ST-32-01 (Fracture control) and ECSS -E-ST-32-10 (Structural factors of safety for spaceflight hardware) . • B ACKGROUND Threaded fastener joints represent critical areas within structures and it is evident that a standardised methodology is needed for their design. Thus, the aims of this document are:  to bring together into one document a reliable and systematic design procedure to aid the designer and improve the efficiency of the design process, and  to provide an approved and reliable design procedure that can reduce the possibility of design errors and subsequent structural failure. This document addresses these aims with particular reference to Space Structures and related hardware. This constraint is reflected in the range of joint geometries covered and structural applications, and also the range of fastener types and materials for which data is presented. • PURPOSE OF THIS ISSUE ESA PSS- 03-208 (December 1989) “Guidelines for threaded fasteners”, on which this document is based, provided a number of methodologies for analysis of threaded fastener joints in spacecraft structures. This document is Revis ion 1 of ECSS -E-HB- 32-23A which was based on the ESA PSS document taking into account more recent developments in the field. It is intended to standardise the analysis approach and corresponding documentation for threaded fastener joints developed in ECSS projects. Therefore, this document presents a “Margin of Safety” for each mode of failure that are good practice to be considered. It is important that a ll relevant margins of safety are ------------------------------------------------------------------------ {'page': 21, 'source': 'HB/ECSS-E-HB-32-23A-Rev.1(6February2023).pdf', 'start_index': 0} ECSS -E-HB-32-23A Rev.1 6 February 2023 22 3.2.19 threaded fastener device that joins multiple parts together by compression of their flanges, where the compression is achieved by rotation of a threaded shaft into a threaded hole NOTE This definition includes all commonly types of threaded fasteners such as; bolt, screw, threaded pin, etc. Throughout this document, the term threaded fastener is frequently simplified to the word fastener . 3.3 Abbreviat ed terms For the purpose of this document , the abbreviated terms from ECSS -S-ST-00-01 and the following apply : Abbreviation Meaning ASME American Society of Mechanical Engineers BS British Standard CNES Centre National d'Etudes spatiales (French space agency) DIN Deutsches Institut für Normung (German institute for standardization) ECSS European Cooperation on Space Standardization EDM Electron Discharge Machining ESA European Space Agency HB Brinell Hardness ISO International Standards Organization IVD Ion Vapour Deposited LEFM Linear Elastic Fracture Mechanics LN Luftfahrt Norm (German aviation standard) M Metric type thread MGSE Mechanical Ground Support Equipment MJ Metric J -type thread (for improved fatigue performance) MoS Margin of Safety NASA National Aeronautics and Space Administration PSS Procedures, Standards and Specifications PTFE Poly Tetra Fluoro Ethylene SCC Stress Corrosion Cracking UN Unified thread UNC Unified C -type thread UNJ Unified J -type thread (for improved fatigue performance) ------------------------------------------------------------------------ {'page': 178, 'source': 'HB/ECSS-E-HB-32-23A-Rev.1(6February2023).pdf', 'start_index': 0} ECSS -E-HB -32-23A Rev.1 6 February 2023 179 significant redundancy exists and fatigue is not a major concern, sometimes such non -structural fasteners are applied. Preferably, fasteners be designed and verified to be fail safe. According to ECSS -E-ST-32-01 threaded fasteners can only be considered ‘low risk’ when the stress (incl. preload) does not exceed 0,3 x UTS during the life, which limits this category generally to threaded fasteners used as shear pins with low preload. Safe life fasten ers have to be sufficiently large in diameter (minimum 5mm but preferably larger) and of the highest aerospace quality manufactured from A286 steel, Inconel 718, MP35 N alloy or similarly tough and environmentally compatible alloys. It is important that fracture critical (or low risk) bolts in tension applications are not been fabricated from low fracture toughness alloys or specifically titanium (unless agreed otherwise, see below). The eddy current method is the preferred method for inspection of fracture critical threaded fasteners. General guidance can be found in the ECSS -Q-ST-70-15C (Ref. 11.14) on NDT, more specific information can be found in e.g. NASA -JSC PRC 6509 (Ref. 11.15). The associated standard surface crack size for eddy current is: depth a= 1,27mm, length 2c=2,54mm. Dye penetrant inspection is generally considered insufficient, because rolled threads, and other rolled radii cannot be etched as normally required before penetrant inspection for fracture control, in order to avoid degradation of the fastener quality. Penetrant inspection is sometimes performed without etching, but more as a general quality check instead of basis for safe life analysis. In case preloaded fasteners without threads rolled after all thermal treatment of the material be used, in agreement with the customer, in addition to the crack size associated with the NDI, also a so -called ------------------------------------------------------------------------ {'page': 20, 'source': 'HB/ECSS-E-HB-32-23A-Rev.1(6February2023).pdf', 'start_index': 0} ECSS -E-HB-32-23A Rev.1 6 February 2023 21 3.2.8 male threaded part threaded part that is designed to fit within a threaded hole NOTE This is normally equivalent to the threaded fastener . 3.2.9 nut device with an internally threaded hole with the primary functions being the application of tension to the shaft of a threaded fastener and compression to the clamped parts . 3.2.10 nut-tightened joint joint with a threaded fastener that is tightened by a nut 3.2.11 prevailing torque torque provided by the locking device NOTE This torque needs to be overcome before the threaded fastener can loosen (also called “running torque or s elf-locking torque”). 3.2.12 prying change in a fastener’s loading caused by a levering action in flexible flanges NOTE It occurs in eccentrically loaded joints, see Section 8. 3.2.13 running torque See prevailing torque 3.2.14 seating torque torque that, when applied, produces the compression of the flanges and the preload on the fastener. NOTE When added to the prevailing torque the resulting torque is called the installation torque. 3.2.15 thread helical groove on the external surface of a shaft (male thread ) or the internal surface of a hole (female thread) 3.2.16 threaded hole flange flange with a threaded hole into which a threaded fastener is inserted and tightened 3.2.17 threaded hole joint joint in which the threaded fastener screws into a threaded hole flange 3.2.18 threaded interface pair of internal and external threads that are designed to fit together allowing relative rotation, and thereby variation of the length of the threaded fastener system ------------------------------------------------------------------------ {'page': 243, 'source': 'HB/ECSS-E-HB-32-23A-Rev.1(6February2023).pdf', 'start_index': 0} ECSS -E-HB -32-23A Rev.1 6 February 2023 244 Other Useful References The documents listed below are of general interest for the field of threaded fasteners and/or were references by previous versions of this handbook. NASA STD -5001 Structural design and test factors of safety for spaceflight hardware G. Meyer & D. Strelow Simple Diagrams Aid in Analysing Forces in Bolted Joints, Assembly Engineering Jan. 1972 pp. 28 -33 K.H. Illgmer & D. Blume Schrauben Vademecum, Bauer and Schaurte Karacher Aug. 1983 J.H. Bickford An Introduction to the Design and Behaviour of Bolted Joints, Marcel Dekker, 1981 G.H. Junker & P.W. Wallace The Bolted Joint: Economy of Design Through Improved Analysis and Assembly Methods, Proc. Instn. Mech. Engrs. Vo l. 198B No. 14., 1984 S.D. Rossides Behaviour of a Simple Tension Join t with Fasteners Tightened into Yield, British Aerospace Report BT.12065 July 1981 D.J. Light Torque -Tension Literature Surrey, B.A.C. (G.W. Div) Report ST.14857 1975 E.P. Donald Pretension Diagrams for Bolted Joints, Aeronautical Journal Feb. 1981 J. Cherry A Finite Element Analysis of the P ressure Distribution in Bolted Joints, British Aerospace report BT21927 June 1987. (Von Mises Criterion) W. Thomala Zur Brechnung der erforderlichen Mutterhöhe bei Schraubenverbindungen, Konstruktion 47 (1995) JUNKER O.H. WALLACE P.W. The Bolted Joint: Economy of Design Through Improved Analysis and Assembly Methods" Proc. I. Mech. E. Vol. 198 B, No. 14., 1984 BROBERG H. Skrurförband - Dimensionering - Montering" Iuf - resultat 82611, July 1983 HERTEL W, PAUL W, WAGNER D Insert Design Handbook . ERN - 3442/77 - 28 Iss A. RAYMOND L. Infinite Life High Strength Bolts. Assembly Engineering. April 1975. KELLERMAN R TURLACH G . Bolts for light weight construction made of ultra high strength steels and titanium alloys. BROEK D. Elementry Engineering Fracture Mechanics , Norrdhof (Netherlands) 1974. DE KONING A.U., LOF, ------------------------------------------------------------------------ {'page': 9, 'source': 'HB/ECSS-E-HB-32-23A-Rev.1(6February2023).pdf', 'start_index': 0} ECSS -E-HB-32-23A Rev.1 6 February 2023 10 14.2 Lubricant Selection ........................................................................................ 221 14.3 Plating and Coatings for Fasteners ............................................................... 222 14.4 Liquid Lubricants ........................................................................................... 222 14.5 Dry Lubricants ............................................................................................... 223 14.6 Codification of Space Lubricant Systems and Processes ............................. 223 14.7 References .................................................................................................... 223 15 Manufacturing Quality Control ............................................................... 225 15.1 Introduction .................................................................................................... 225 15.2 Manufacturing and Quality Assurance .......................................................... 225 15.3 Quality of Threaded Fastener Joints ............................................................. 226 15.3.1 Overview .......................................................................................... 226 15.3.2 Process Variations ........................................................................... 226 15.3.3 Material Variations ........................................................................... 226 15.3.4 Tolerancing ...................................................................................... 227 15.4 References .................................................................................................... 227 16 Joint Validation by Testing ..................................................................... 228 16.1 Introduction .................................................................................................... 228 ------------------------------------------------------------------------ {'page': 0, 'source': 'HB/ECSS-E-HB-32-23A-Rev.1(6February2023).pdf', 'start_index': 0} ECSS-E- HB-32-23A Rev.1 6 February 2023 Space engineering Threaded fasteners handbook ECSS Secretariat ESA-ESTEC Requirements & Standards Section Noordwijk, The Netherlands | [{'page': 8, 'source': 'ST/ECSS-Q-ST-70-46C_Rev16March2009.pdf', 'start_index': 0}, {'page': 5, 'source': 'ST/ECSS-E-ST-50-14C31July2008.pdf', 'start_index': 1709}, {'page': 68, 'source': 'ST/ECSS-E-ST-50-14C31July2008.pdf', 'start_index': 0}]]
28 | 1 | Tim Peake | Engineering | What are the requirements for debris generation? | [x] size [] amount [] number [] material [] countermeasures |  | rag_st_k3 = rag.Rag( db_path=".embeddings/db_st_2024_256", corpus_path=Path("ST"), chunk_size=2056, chunk_overlap=256, model='llama2', k=3) | The requirements for debris generation are outlined in ECSS-E-ST-10-04C and ECSS-U-AS-10C. These standards provide guidelines for the design, operation, and disposal of space systems to minimize the generation of debris in Earth orbit. Specifically, space debris generated by a launch vehicle after normal operations must satisfy the following conditions: * Remain outside the Geostationary Earth Orbit (GEO) protected region for at least 100 years; * Have an orbit lifetime of less than 25 years if released into an orbit that lies within or crosses the Low Earth Orbit (LEO) protected region within 100 years; * Have a cumulative collision probability with space objects larger than 1 cm, less than 10^-3 if released into an orbit that lies within or crosses the LEO protected region within 100 years. In addition, solid rocket motors must be designed and operated to not release space debris larger than 1 mm in their largest dimension into Earth orbit. Impact risk assessments shall be performed for the space debris and meteoroid population, using statistical flux models tailored to specific mission parameters. The directional and velocity distributions of the space debris and meteoroid fluxes must be included in the impact risk assessment. Overall, these requirements aim to minimize the generation of debris in Earth orbit by designing and operating space systems with a focus on long-term sustainability and safety. | TRUE |  | FALSE |  | 0.2 | FALSE |  |  | open | ST | ------------------------------------------------------------------------ {'page': 6, 'source': 'ST/ECSS-E-ST-10-04C-Rev.1(15June2020).pdf', 'start_index': 1820} 10.1.2 Space debris .................................................................................... 73 10.1.3 Meteoroids ....................................................................................... 74 10.2 Requirements for impact risk assessment and model selection ..................... 74 10.2.1 General requirements for meteoroids and space debris ................... 74 10.2.2 Model selection and application ....................................................... 75 10.2.3 <<deleted>> ..................................................................................... 78 10.2.4 The meteoroid model ....................................................................... 79 10.2.5 Impact risk assessment .................................................................... 80 10.2.6 Margins ............................................................................................ 80 11 Contamination ........................................................................................... 81 11.1 Introduction and description ........................................................................... 81 11.1.1 Introduction ...................................................................................... 81 11.1.2 Description of molecular contamination ............................................ 81 11.1.3 Transport mechanisms ..................................................................... 82 11.1.4 Description of particulate contamination ........................................... 82 11.1.5 Transport mechanisms ..................................................................... 82 11.2 Requirements for on -orbit contamination assessment ................................... 83 Annex A (normative) Natural electromagnetic radiation and indices ........ 84 A.1 Solar activity values for complete solar cycle ................................................. 84 ------------------------------------------------------------------------ {'page': 7, 'source': 'ST/ECSS-U-AS-10C-Rev.2-(9February2024).pdf', 'start_index': 0} ECSS -U-AS-10C Rev.2 9 February 2024 8 Clause or requirement number Applicability Applicable text (the new/added text is underline d) Comments Text as in the original document (deleted text with strikethrough) product assurance - Components reliability data sources and their use”, or any other methods set by the approving agent. added in ECSS -U-AS-10C Rev.1). 7.1.1.3 Modified / Added Space debris left in Earth orbit by a launch vehicle after normal operations, other than space debris from pyrotechnics and solid rocket motors, shall satisfy the following conditions: a) remain outside the GEO protected region for at least 100 years; b) have an orbit lifetime of less than 25 years if released into an orbit that lies within or crosses the LEO protected region within 100 years; c) have a cumulative collision probability until re -entry with space objects larger than 1 cm, less than 10−3 if released into an orbit that lies within or crosses the LEO protected region within 100 years. NOTE For condition b) the aim is to achieve an orbit lifetime of much less than 25 years. − To better specify the applicability of the clauses, and − To add clause c) to reduce the orbit lifetime of space debris (below 25 years) for densely populated orbital regions with high collision probability. Space debris left in Earth orbit by a launch vehicle after normal operations, other than space debris from pyrotechnics and solid rocket motors, shall satisfy the following conditions: a) remain outside the GEO protected region for at least 100 years; b) have an orbit lifetime of less than 25 years if released into an orbit that lies within or crosses the LEO protected region within 100 years. NOTE For condition b) the aim is to achieve an orbit lifetime of much less than 25 years. 7.1.2.2 Modified Solid rocket motors shall be designed and operated so as not to release space debris larger than 1 mm in their largest dimension into Earth orbit . ------------------------------------------------------------------------ {'page': 73, 'source': 'ST/ECSS-E-ST-10-04C-Rev.1(15June2020).pdf', 'start_index': 1809} space debris ECSS -E-ST-10-04_0760084 a. Impact risk assessments shall be performed for space debris and meteoroid population s. ECSS -E-ST-10-04_0760085 b. The statistical flux models specified in 10.2.2 shall be used tailored for the specific mission parameters. ECSS -E-ST-10-04_0760086 c. The directional and velocity distributions of the space debris and meteoroid fluxes shall be included in the impact risk assessment. | [{'page': 6, 'source': 'ST/ECSS-E-ST-10-04C-Rev.1(15June2020).pdf', 'start_index': 1820}, {'page': 7, 'source': 'ST/ECSS-U-AS-10C-Rev.2-(9February2024).pdf', 'start_index': 0}, {'page': 73, 'source': 'ST/ECSS-E-ST-10-04C-Rev.1(15June2020).pdf', 'start_index': 1809}]]
29 | 1 | Tim Peake | Engineering | Can you give me a list of things which are forbidden in a cleanroom ISO 5 sorted by type. | [x] tools; equipment? [x] materials [] additives [x] behaviour; identification / Training? |  | rag_st_k3 = rag.Rag( db_path=".embeddings/db_st_2024_256", corpus_path=Path("ST"), chunk_size=2056, chunk_overlap=256, model='llama2', k=3) | The ECSS-Q-ST-70-01C standard provides guidelines for the cleanliness and access control in a cleanroom environment. Here are some of the key points from the standard: 1. Access control: The standard requires an access control system to be available independently for cleanrooms, storage areas, and equipment airlocks. Only authorized personnel shall have access to the cleanroom, and visitors and personnel without a work order shall not be allowed to enter the cleanroom. Visitors working in the cleanroom must wear the complete clothing, be identifiable, and be instructed about the behavior in a cleanroom. 2. Materials: The standard advises against taking contaminating materials into the cleanroom. If in doubt about the suitability of any given material, the relevant Planetary Protection Responsible Engineer/Manager should be consulted. All cleanroom consumables (wipes, solvents, detergents, swabs, etc.) used for surface cleaning should be dedicated and approved items. 3. Cleanliness: The standard requires the cleanliness after cleaning operations to be verified by inspection using UV or high-intensity white light. Any personnel involved in cleaning operations must be trained and informed about the criticality of a cleaning operation within a cleanroom. 4. Equipment: The standard recommends that cleaning tools, solvents, and gases used for cleaning purposes shall be chosen not to have a detrimental effect on the hardware within the cleanroom. 5. Airlocks: The standard requires that cleanroom air of better than class ISO 8 is transported in a close loop. Excessive use of solvents offgassing into the air, even if not flammable or toxic, can cause health problems. 6. Contamination control: The standard outlines procedures for corrective actions when the level of contamination exceeds the cleanliness requirements specification. 7. Identification: The standard requires that visitors and personnel without a work order shall not be allowed to enter the cleanroom. Lint-free clothing must be worn by all personnel within the cleanroom area. 8. Separation: The standard advises that barriers or similar means separating clean and not clean zones inside the airlock shall be placed, and racks or cabinets for street clothing shall be separated from those used for cleanroom clothing. 9. Training: The standard requires that all personnel involved in cleaning operations must be trained and informed about the criticality of a cleaning operation within a cleanroom. In summary, the ECSS-Q-ST-70-01C standard provides strict guidelines for maintaining a cleanroom environment, including access control, material handling, cleanliness verification, equipment selection, airlock procedures, contamination control, identification, separation, and training. | TRUE |  | FALSE |  | 0.75 | FALSE | key review points are open to interpretation |  | open | ST | ------------------------------------------------------------------------ {'page': 42, 'source': 'ST/ECSS-Q-ST-70-58C15November2008.pdf', 'start_index': 0} ECSS‐Q‐ST‐70‐58C 15 November 2008 e. Abrasives or powders. f. Aerosols (e.g. perfumes, deodorants). g. Organic or natural materials e.g. wood, rubber, leather, cotton. h. Other personal effects such as tobacco products, purses, wallets, spectacle cases, car or door keys, currency, etc. i. Unauthorized writing implements (certain pens, pencils, marker pens). E.6.2.6. Audits Periodic audits of the cleanroom for presence of non‐ compliant materials should be performed. E.6.3 Working practises E.6.3.1. Locomotion Movements within the cleanroom should be slow and controlled. Erratic and rapid movements generate more particulate contamination and disturb the optimum airflow. E.6.3.2. Housekeeping Good housekeeping is important. Areas where items are closely positioned or cluttered act as contamination traps and the result is stagnant air pockets which are not removed by the normal unimpeded airflow. E.6.3.3. Positioning of personnel Personnel should be positioned down‐stream of the air flow past the product. Leaning over the product increases the risk of particulate, organic and microbial contamination. Talking whilst facing or leaning over the hardware should not be permitted, even when wearing full face masks. Personnel should not cough or sneeze whilst still facing critical hardware. If coughing or sneezing is unavoidable, the face should be turned away. Masks should be replaced after any such incident. E.6.3.4. Planning Before carrying out any operation in the cleanroom, the activity(s) should be thought through and pre‐planned in order to minimize contamination potential. E.6.3.5. Hand-carried objects When hand‐carrying items in the cleanroom, these should not be held tight against the cleanroom garments, e.g. pulled into the stomach or chest, or under one arm. The outside of the garments are not 100 % clean, and friction between the object being carried and the garment generates particles and fibres. These ------------------------------------------------------------------------ {'page': 41, 'source': 'ST/ECSS-Q-ST-70-58C15November2008.pdf', 'start_index': 0} ECSS‐Q‐ST‐70‐58C 15 November 2008 E.6.2 Access control E.6.2.1. Personnel Only essential personnel should be allowed into the cleanroom. Numbers of personnel within the cleanroom should be kept to the minimum necessary at any one time. NOTE Contamination levels and contamination potential increase as the number of personnel increase. E.6.2.2. Untrained Personnel/Visitors Untrained personnel or casual visitors should not be permitted Only fully trained personnel or trainee personnel under appropriate trained supervision should be permitted access. E.6.2.3. Access routing Personnel should use the designated personnel access route only to the cleanroom, via the changing, antiseptic wash and gowning area. Access via equipment or hardware transfer ante‐rooms (e.g. those routes used for large MGSE etc.) should not be used as an alternative means of access into the bioburden controlled area. E.6.2.4. Doors Doors should not be left or wedged open. Doors to another area should not be opened whilst the door to the preceding (less clean) area is still open. NOTE Ideally, this should be rendered impossible by electronic interlocking. E.6.2.5. Materials: Contaminating materials should not be taken into the cleanroom. If in doubt as to the suitability of ingress or use of any given material, the relevant Planetary Protection Responsible Engineer/Manager should be consulted. This extends to all cleanroom consumables (wipes, solvents, detergents, swabs etc.) which can be employed. A list of approved cleanroom consumables should be produced. Care should also be exercised in the uses of uncontrolled items by cleaning staff. All materials and equipments used for surface cleaning (mops, wipes, tacky rollers, detergents/surfactants, vacuum cleaners) should be dedicated and approved items. The following lists some examples of common contaminating materials which ------------------------------------------------------------------------ {'page': 31, 'source': 'ST/ECSS-Q-ST-70-01C15November2008.pdf', 'start_index': 0} ECSS‐Q‐ST‐70‐01C 15 November 2008 i. The cleanliness after the cleaning operations shall be verified by inspection by means of UV or high intensity white light. j. Any personnel involved in cleaning operations shall be trained and informed about the criticality of a cleaning operation within a cleanroom. k. Cleaning tools, solvents and gases that are used for cleaning purposes shall be chosen not to have a detrimental effect on the hardware within the cleanroom. NOTE Cleanroom air of better than class ISO 8 is transported in a close loop. Since only a limited percentage of fresh air is fed to the loop, excessive use of solvents offgassing into the air, even if not flammable or toxic, can cause health problems. l. When the level of contamination exceeds the cleanliness requirements specification, corrective actions shall be taken. NOTE The decision as to whether or not to clean depends on the integration flow of the unit within the cleanroom. 5.3.1.13 Access control requirements a. An access control system shall be available independently for cleanrooms, storage area and equipment airlock. b. The access to the areas shall be controlled by a permanently operating access control or door lock system. c. Only authorized personnel shall have access to the cleanroom. NOTE Access control areas have a security lock at the entrance. d. Visitors and personnel without a work order shall not be allowed to enter the cleanroom. e. Visitors working in the cleanroom, shall: 1. wear the complete clothing, 2. be identifiable, 3. be instructed about the behaviour in a cleanroom. f. Racks or cabinets for street clothing shall be separated from those used for cleanroom clothing. g. Barriers or similar means separating clean and not clean zones inside the airlock shall be placed. NOTE Similar means can be tacky mats. h. Lint‐free clothing shall be available and worn by all personnel within cleanroom area. | [{'page': 42, 'source': 'ST/ECSS-Q-ST-70-58C15November2008.pdf', 'start_index': 0}, {'page': 41, 'source': 'ST/ECSS-Q-ST-70-58C15November2008.pdf', 'start_index': 0}, {'page': 31, 'source': 'ST/ECSS-Q-ST-70-01C15November2008.pdf', 'start_index': 0}]]
30 | 1 | Peggy Whitson | Engineering | In which conditions can I use a Reduced Fracture Control Programme? | [x] unmanned [x] PFCI identification [] stress levels [] fasterners in safe life applications |  | rag_st_k3 = rag.Rag( db_path=".embeddings/db_st_2024_256", corpus_path=Path("ST"), chunk_size=2056, chunk_overlap=256, model='llama2', k=3) | Based on the provided documents, a reduced fracture control program can be implemented for unmanned, single-mission space vehicles and their payloads, and for GSE. The reduced fracture control program is specified in clause 11 of ECSS-E-ST-32-01C Rev. 2. The requirements for a reduced fracture control program are outlined in ECSS-E-ST-32-01C Rev. 2, section 5.1. These requirements include the implementation of a fracture control program by the supplier for space systems and their related GSE, in conformance with this standard. The fracture control program shall be applied for PFCIs identified in accordance with requirements from clause 6.1. The identification and evaluation of PFCIs are outlined in ECSS-E-ST-32-01C Rev. 2, section 6. This section provides guidance on how to identify and evaluate potential failure modes and their impact on the system's safety. In summary, a reduced fracture control program can be implemented for unmanned, single-mission space vehicles and their payloads, and for GSE, as specified in ECSS-E-ST-32-01C Rev. 2. The implementation of this program shall be in conformance with the requirements outlined in this standard, including the identification and evaluation of PFCIs. | TRUE |  | FALSE |  | 0.5 | FALSE | extent k to 5 to include more information |  | specific | ST | ------------------------------------------------------------------------ {'page': 95, 'source': 'ST/ECSS-E-ST-32-01C_Rev.2(30July2021).pdf', 'start_index': 0} ECSS -E-ST-32-01C Rev. 2 30 July 2021 96 11 Reduced fracture control programme 11.1 Applicability As specified in 5.1 for unmanned, single -mission, space vehicles and their payloads, and for GSE, a reduced fracture control programme (RFCP) as defined in this clause can be implemented, instead of the general fracture control programme. 11.2 Requirements 11.2.1 General ECSS -E-ST-32-01_0810303 a. A reduced fracture control programme shall be in conformance with all the requirements given in this standard, with the modifications specified in 11.2.2. 11.2.2 Modifications 11.2.2.1 Identification of PFCIs ECSS -E-ST-32-01_0810330 a. The id entification of PFCIs may be limited to the following items: 1. Pressurized systems. 2. Rotating machinery. 3. Fasteners used in safe life applications. 4. Items fabricated using welding, forging or casting and which are used at limit stress levels exceeding 25 % of t he ultimate tensile strength of the material. 5. Non- metallic structural items. 6. Metallic structural items used in safe life applications, with limit stress levels exceeding 50% of the yield tensile strength of the material. ------------------------------------------------------------------------ {'page': 22, 'source': 'ST/ECSS-E-ST-32-01C_Rev.2(30July2021).pdf', 'start_index': 0} ECSS -E-ST-32-01C Rev. 2 30 July 2021 23 5 Fracture control programme 5.1 General ECSS -E-ST-32-01_0810001 a. A fracture control programme shall be implemented by the supplier for space systems and their related GSE in conformance with this Standard, where structural failure can result in a catastrophic hazard in accordance with the definition of ECSS -Q-ST-40 or alternative applicable document specified by the customer . NOTE Example of requirements superseding the ones of ECSS -Q-ST-40: human spaceflight requirements like those applicable to the ISS or Exploration systems or payloads. ECSS -E-ST-32-01_0810002 b. Fracture control re quirements shall be applied for PFCIs identified in accordance with requirements from clause 6.1. ECSS -E-ST-32-01_0810317 c. Implementation of fracture control for structural GSE may be limited to items which are not covered by other structural safety requirements. NOTE In many cases this limits fracture control verification to elements directly interfacing with flight hardware. ECSS -E-ST-32-01_0810004 d. <<deleted >> ECSS -E-ST-32-01_0810318 e. For unmanned, single -mission, space vehicles and their payloads, and GSE the reduced fracture control programme, specified in clause 11, may be implemented. ------------------------------------------------------------------------ {'page': 5, 'source': 'ST/ECSS-E-ST-32-01C_Rev.2(30July2021).pdf', 'start_index': 0} ECSS -E-ST-32-01C Rev. 2 30 July 2021 6 Table of contents Change log ................................................................................................................. 3 1 Scope ..................................................................................................................... 10 2 Normative references ........................................................................................... 11 3 Terms, definitions and abbreviated terms .......................................................... 12 3.1 Terms from other standards ..................................................................................... 12 3.2 Terms specific to the present standard .................................................................... 13 3.3 Abbreviated terms .................................................................................................... 18 3.4 Nomenclature ........................................................................................................... 20 4 Principles .............................................................................................................. 21 5 Fracture control programme ............................................................................... 23 5.1 General ..................................................................................................................... 23 5.2 Fracture control plan ................................................................................................ 24 5.3 Reviews .................................................................................................................... 25 5.3.1 General ....................................................................................................... 25 5.3.2 Safety and project reviews ......................................................................... 25 6 Identification and evaluation of PFCI .................................................................. 27 | [{'page': 95, 'source': 'ST/ECSS-E-ST-32-01C_Rev.2(30July2021).pdf', 'start_index': 0}, {'page': 22, 'source': 'ST/ECSS-E-ST-32-01C_Rev.2(30July2021).pdf', 'start_index': 0}, {'page': 5, 'source': 'ST/ECSS-E-ST-32-01C_Rev.2(30July2021).pdf', 'start_index': 0}]]
31 | 1 | Peggy Whitson | Engineering | What are the standards for NDI? Sort this for metallic and non-metallic materials. | [x] standard for NDI [?] sort by non-metallic and metallic |  | rag_st_k3 = rag.Rag( db_path=".embeddings/db_st_2024_256", corpus_path=Path("ST"), chunk_size=2056, chunk_overlap=256, model='llama2', k=3) | For NDI of metallic materials, the standards listed in ECSS-E-ST-32-08C Rev. 1 (15 October 2014) include: * EN (European Standards) * ASTM * Other space agencies or national standards of member states * Supplier's procedures or other national standards For NDI of non-metallic materials, the standards listed in ECSS-E-ST-32-02C Rev. 1 (15 November 2008) include: * ECSS Standards * Other national and international standards It is important to note that no single NDI technique is capable of detecting all types of defects in a given material, so techniques are complementary. Additionally, personnel conducting NDI must be certified in accordance with EN4179:2005, and inspection standards must be established. The customer and supplier must also agree on the design of the reference standard and the procedure for using it at MPCB. In terms of data exchange, the supplier must establish that all known factors influencing the deterioration of the candidate materials have been evaluated in the design, and materials data must be made available to the customer according to a format approved by the customer at MPCB. For final NDI, the standards listed in ECSS-E-ST-32-08C Rev. 1 (15 October 2014) include: * EN (European Standards) * ASTM * Other space agencies or national standards of member states * Supplier's procedures or other national standards It is important to note that the specific standards used for NDI may vary depending on the type of material being inspected and the property being measured. | TRUE |  | FALSE |  | 0.5 | TRUE | in the provided docs no distinction between metallic cand non-metallic is provided, nevertheless, the LLM does a distinction; try mistral instead of llama2 |  | unclear | ST | ------------------------------------------------------------------------ {'page': 21, 'source': 'ST/ECSS-E-ST-32-08C-Rev.1(15October2014).pdf', 'start_index': 0} ECSS -E-ST-32-08C Rev.1 15 October 2014 • EN (European Standards), ASTM, other space agencies or national standards of the member states; • supplier’s procedures or other national standard. 4.6.5 Non-destructive inspection a. The supplier shall develop an NDI programme, defining the frequency, extent and methods of inspection for interpretation in requisite design development and maintenance plans. NOTE No single NDI technique i s capable of detecting all types of defects in a given material. Consequently, techniques are complementary. Equipment configuration, operator competence and conditions of use, significantly affect the sensitivity of a particular technique. b. Personnel condu cting NDI shall be certified in accordance with EN4179:2005. c. Inspection standards shall be established . NOTE 1 The aim of this standard is that decisions to accept, rework or scrap parts are based on the probable effect that a given flaw has on the service life or product safety. NOTE 2 NDI techniques for defect detection and measurement and types of defects can be found in ECSS -E-HB-32-20. d. The customer and supplier shall agree in advance the design of the reference standard and to the procedure for using it at MPCB . NOTE Most non -destructive inspections rely on a reference standard to define acceptance limits or to estimate flaw sizes. e. The NDI plan shall be available for review by the customer upon request at MPCB . 4.7 Data exchange a. The supplier shall establish that all known factors influencing the deterioration of the candidate materials have been evaluated in the design. b. Materials data shall be made available to the customer according to a format approved by the customer at MPCB. 22 ------------------------------------------------------------------------ {'page': 31, 'source': 'ST/ECSS-E-ST-32-02C_Rev.115November2008.pdf', 'start_index': 0} ECSS‐E‐ST‐32‐02C Rev. 1 15 November 2008 32 4. final NDI. NOTE For example: • The NDI prior to proof test can be substituted for that of the manufacturing process. • Proof test monitoring by acoustic emission is acceptable for composite items instead of post testing NDI, with customer approval. b. For COPV, initial NDI operations shall be applied to the over‐wrap, in addition to NDI on the liner. c. For CPV, NDI operations shall be applied to the composite wall as a minimum. d. Clause 5.5 shall be applied to the acceptance tests. e. Final NDl shall be performed on the over‐wrap of the COPV as a minimum. ------------------------------------------------------------------------ {'page': 20, 'source': 'ST/ECSS-E-ST-32-08C-Rev.1(15October2014).pdf', 'start_index': 1792} 2. in the case of thermoset resin matrix: degree of cure and glass transition temperature measurements; 3. non- destructive inspection (NDI). NOTE The test methods used are determined in relation to the kind o f material to be tested and the property to be measured and can be taken from the standards listed below: • ECSS Standards where available; 21 | [{'page': 21, 'source': 'ST/ECSS-E-ST-32-08C-Rev.1(15October2014).pdf', 'start_index': 0}, {'page': 31, 'source': 'ST/ECSS-E-ST-32-02C_Rev.115November2008.pdf', 'start_index': 0}, {'page': 20, 'source': 'ST/ECSS-E-ST-32-08C-Rev.1(15October2014).pdf', 'start_index': 1792}]]
31 | 2 | Peggy Whitson | Engineering | What are the standards for NDI? Sort this for metallic and non-metallic materials. | [x] standard for NDI; is ECSS-E-ST-32-08C Rev.1 correct(?) [?] sort by non-metallic and metallic |  | rag_st_k3_mistral = rag.Rag( db_path=".embeddings/db_st_2024_256", corpus_path=Path("ST"), chunk_size=2056, chunk_overlap=256, model='mistral', k=3) | The standards for Non-Destructive Inspection (NDI) for both metallic and non-metallic materials, as outlined in the given documents, include the following: 1. The supplier shall develop an NDI program defining the frequency, extent, and methods of inspection. (ECSS-E-ST-32-08C Rev.1) 2. Personnel conducting NDI shall be certified in accordance with EN4179:2005. (ECSS-E-ST-32-08C Rev.1) 3. Inspection standards shall be established, and decisions to accept, rework, or scrap parts are based on the probable effect that a given flaw has on service life or product safety. (ECSS-E-ST-32-08C Rev.1) 4. NDI techniques for defect detection and measurement and types of defects can be found in ECSS-E-HB-32-20. (ECSS-E-ST-32-08C Rev.1) 5. The customer and supplier shall agree on the design of the reference standard and the procedure for using it at MPCB. (ECSS-E-ST-32-08C Rev.1) 6. For composite materials, NDI operations shall be applied to the composite wall as a minimum. For Copper Overwrap Pressure Vessels (COPV), NDI on the over-wrap is also required. (ECSS-E-ST-32-02C Rev.1) 7. Materials data shall be made available to the customer according to a format approved by the customer at MPCB. (ECSS-E-ST-32-08C Rev.1) 8. Final NDI shall be performed on the over-wrap of COPV as a minimum. (ECSS-E-ST-32-02C Rev.1) The documents do not provide specific information regarding standards for NDI techniques for metallic materials separately from non-metallic materials. However, they do mention that NDI techniques and types of defects can be found in ECSS-E-HB-32-20. (ECSS-E-ST-32-08C Rev.1) | TRUE |  | FALSE |  | 0.5 | FALSE | at least mistral does state that no distinction is provided in the docs |  | unclear | ST | ------------------------------------------------------------------------ {'page': 21, 'source': 'ST/ECSS-E-ST-32-08C-Rev.1(15October2014).pdf', 'start_index': 0} ECSS -E-ST-32-08C Rev.1 15 October 2014 • EN (European Standards), ASTM, other space agencies or national standards of the member states; • supplier’s procedures or other national standard. 4.6.5 Non-destructive inspection a. The supplier shall develop an NDI programme, defining the frequency, extent and methods of inspection for interpretation in requisite design development and maintenance plans. NOTE No single NDI technique i s capable of detecting all types of defects in a given material. Consequently, techniques are complementary. Equipment configuration, operator competence and conditions of use, significantly affect the sensitivity of a particular technique. b. Personnel condu cting NDI shall be certified in accordance with EN4179:2005. c. Inspection standards shall be established . NOTE 1 The aim of this standard is that decisions to accept, rework or scrap parts are based on the probable effect that a given flaw has on the service life or product safety. NOTE 2 NDI techniques for defect detection and measurement and types of defects can be found in ECSS -E-HB-32-20. d. The customer and supplier shall agree in advance the design of the reference standard and to the procedure for using it at MPCB . NOTE Most non -destructive inspections rely on a reference standard to define acceptance limits or to estimate flaw sizes. e. The NDI plan shall be available for review by the customer upon request at MPCB . 4.7 Data exchange a. The supplier shall establish that all known factors influencing the deterioration of the candidate materials have been evaluated in the design. b. Materials data shall be made available to the customer according to a format approved by the customer at MPCB. 22 ------------------------------------------------------------------------ {'page': 31, 'source': 'ST/ECSS-E-ST-32-02C_Rev.115November2008.pdf', 'start_index': 0} ECSS‐E‐ST‐32‐02C Rev. 1 15 November 2008 32 4. final NDI. NOTE For example: • The NDI prior to proof test can be substituted for that of the manufacturing process. • Proof test monitoring by acoustic emission is acceptable for composite items instead of post testing NDI, with customer approval. b. For COPV, initial NDI operations shall be applied to the over‐wrap, in addition to NDI on the liner. c. For CPV, NDI operations shall be applied to the composite wall as a minimum. d. Clause 5.5 shall be applied to the acceptance tests. e. Final NDl shall be performed on the over‐wrap of the COPV as a minimum. ------------------------------------------------------------------------ {'page': 20, 'source': 'ST/ECSS-E-ST-32-08C-Rev.1(15October2014).pdf', 'start_index': 1792} 2. in the case of thermoset resin matrix: degree of cure and glass transition temperature measurements; 3. non- destructive inspection (NDI). NOTE The test methods used are determined in relation to the kind o f material to be tested and the property to be measured and can be taken from the standards listed below: • ECSS Standards where available; 21 | [{'page': 21, 'source': 'ST/ECSS-E-ST-32-08C-Rev.1(15October2014).pdf', 'start_index': 0}, {'page': 31, 'source': 'ST/ECSS-E-ST-32-02C_Rev.115November2008.pdf', 'start_index': 0}, {'page': 20, 'source': 'ST/ECSS-E-ST-32-08C-Rev.1(15October2014).pdf', 'start_index': 1792}]]
32 | 1 | Peggy Whitson | M&P | What coating can't be used for space hardware | [] cadmium [] zinc [] silver, copper in some cases [] others to be avoided |  | rag_st_k3 = rag.Rag( db_path=".embeddings/db_st_2024_256", corpus_path=Path("ST"), chunk_size=2056, chunk_overlap=256, model='llama2', k=3) | Based on the provided documents, the answer to the question "What coating can't be used for space hardware?" is unknown. The ECSS-Q-ST-70-17C standard does not provide a definitive answer to this question as it focuses on specifying requirements for the durability testing of coatings commonly used for space applications, rather than providing a comprehensive list of coatings that can or cannot be used for space hardware. The standard does mention that some coatings may not meet the requirements specified in the standard, and therefore may not be suitable for use in space applications (Section 7). However, it does not provide a list of specific coatings that are not suitable for space use. Therefore, to determine which coatings cannot be used for space hardware, additional research and analysis would be necessary, taking into account the specific requirements and constraints of the space project in question. | TRUE |  | FALSE |  | 0 | FALSE |  |  | unclear | ST | ------------------------------------------------------------------------ {'page': 6, 'source': 'ST/ECSS-Q-ST-70-17C(1February2018).pdf', 'start_index': 0} ECSS -Q-ST-70-17C 1 February 2018 Introduction Many different environmental factors can have an effect on coating durability for space applications . This includes in -orbit effects such as thermal cycling and particle radiation, as we ll as ground based effects such as cleaning, contamination and humidity. Space projects have typically been free to choose their own test requirements, based on a combination of existing standards and specific requirements for a given project. This approach can lead to ambiguous definition s about when a coating is “space qualified”. The supplier and customer often re- negotiate very general aspects of coating quali fication for each new project. The intention of the present standard is to c apture the best practice across the large range of existing national and international standards, in order to specify a minimum set of durability requirements for coating use in space applications. Information is a lso provided about some mission specific tests (including the atomic oxygen test, thermal ageing test, air -vacuum test and solar illumination test ). 7 ------------------------------------------------------------------------ {'page': 7, 'source': 'ST/ECSS-Q-ST-70-17C(1February2018).pdf', 'start_index': 0} ECSS -Q-ST-70-17C 1 February 2018 1 Scope This standard specifies requirements for the durability testing of coating s most commonly used for s pace applications , i.e.: • Thin film optical coatings • Thermo -optical and thermal control coatings ( the majority are paints, metallic deposits and coatings for stray light reduction) • Metallic coatings for other applications (RF, electrical, corrosion protection) This standard covers testing for both ground and in- orbit phases of a space mission. This standard includes coatings within off -the-shelf items This standard specifies the types of test to be performed for each class of coating, covering the different phases of a space project ( evaluation , qualification and acceptance) This standard does not cover : • The particular qualification requirements for a s pecific mission • Specific functional testing requirements for the different coating classes • Test requirements for long term storage • Solar cell cover glass coatings • Surface treatments and conformal coatings applied on EEE parts This standard may be tailored for the specific characteristic and constrains o f a space project in conformance with ECSS -S-ST-00. 8 ------------------------------------------------------------------------ {'page': 41, 'source': 'ST/ECSS-Q-ST-70-17C(1February2018).pdf', 'start_index': 0} ECSS -Q-ST-70-17C 1 February 2018 D.10 Contamination effects Molecular contamination can be deposited onto optical coatings due to vacuum outgassing from nearby organic materials on the spacecraft. In general, this effect is not associated with the d urability of the coating itself but rather the external environment. However, in some cases the coating design can change the affinity of the molecules to stick to the surface, especially in the presence of UV radiation. Testing can then be performed to as sess the response of different types of coating under controlled contamination flux. D.11 Solar illumination In some non- nominal operating modes, t he space craft attitude can deviate , pointing the optical axis towards the s un. After reflection on M1 and M2 mirro rs, solar fluxes are focused on the t elescope front and rear cavity , reaching the detectors. The solar spot received by the i nstrument elements is defined by its heat flux density, surface area and the scrolling rate. The objective of the solar illumination test is to confirm that exposed coatings are able to withstand the short term temperature increase induced by this solar illumination. The testing conditions are given by the thermal simulations and the project specification. 42 | [{'page': 6, 'source': 'ST/ECSS-Q-ST-70-17C(1February2018).pdf', 'start_index': 0}, {'page': 7, 'source': 'ST/ECSS-Q-ST-70-17C(1February2018).pdf', 'start_index': 0}, {'page': 41, 'source': 'ST/ECSS-Q-ST-70-17C(1February2018).pdf', 'start_index': 0}]]
33 | 1 | Scott Kelly | Engineering | How is the probability of no failure of a spacecraft calculated? | [] Year of mission [] Duration of mission [] Orbit and attitude of spacecraft [] Size and material of expected particles [] Velocity distribution of expected particles [] Design of shielding structures |  | rag_st_k3 = rag.Rag( db_path=".embeddings/db_st_2024_256", corpus_path=Path("ST"), chunk_size=2056, chunk_overlap=256, model='llama2', k=3) | The probability of no failure of a spacecraft is calculated using various methods and equations, depending on the specific requirements and conditions of the mission. The ECSS standards provide guidelines for assessing and calculating the probability of failure, including the use of damage equations and risk assessments. In ECSS-E-ST-10-04C, the probability of no failure is given by: P0 = 1 - (J-2) Where J-2 is a factor that depends on the specific mission requirements and conditions. For missions with N << 1, the probability Q for at least one impact is nearly equal to 1 - P0: Q = 1 - P0 ECSS-U-AS-10C provides additional guidelines for assessing the risk of collision between a launch vehicle and inhabitable systems. The risk is assessed using criteria such as the dispersion of trajectories and the time period over which the orbital evolution is evaluated. If the collision risk is above a threshold set by an approving agent, adjustments to the launch vehicle's normal operations are made to reduce the risk below the threshold. It is important to note that these guidelines are not exhaustive and may vary depending on the specific mission requirements and conditions. Therefore, it is recommended to consult with experts in the field and conduct thorough risk assessments to ensure the safety of the spacecraft and its occupants. | TRUE |  | FALSE |  | 0 | FALSE | set k = 5 |  | open | ST
34 | 1 | YOUR NAME |  | YOUR QUERY | [] point 1 [] point 2 [] point 3 [] point 4 [] point 5
35 | 1 | YOUR NAME |  | YOUR QUERY | [] point 1 [] point 2 [] point 3 [] point 4 [] point 5
36 | 1 | YOUR NAME |  | YOUR QUERY | [] point 1 [] point 2 [] point 3 [] point 4 [] point 5
37 | 1 | YOUR NAME |  | YOUR QUERY | [] point 1 [] point 2 [] point 3 [] point 4 [] point 5
38 | 1 | YOUR NAME |  | YOUR QUERY | [] point 1 [] point 2 [] point 3 [] point 4 [] point 5
39 | 1 | YOUR NAME |  | YOUR QUERY | [] point 1 [] point 2 [] point 3 [] point 4 [] point 5
40 | 1 | YOUR NAME |  | YOUR QUERY | [] point 1 [] point 2 [] point 3 [] point 4 [] point 5
41 | 1 | YOUR NAME |  | YOUR QUERY | [] point 1 [] point 2 [] point 3 [] point 4 [] point 5
42 | 1 | YOUR NAME |  | YOUR QUERY | [] point 1 [] point 2 [] point 3 [] point 4 [] point 5
43 | 1 | YOUR NAME |  | YOUR QUERY | [] point 1 [] point 2 [] point 3 [] point 4 [] point 5
44 | 1 | YOUR NAME |  | YOUR QUERY | [] point 1 [] point 2 [] point 3 [] point 4 [] point 5
45 | 1 | YOUR NAME |  | YOUR QUERY | [] point 1 [] point 2 [] point 3 [] point 4 [] point 5
46 | 1 | YOUR NAME |  | YOUR QUERY | [] point 1 [] point 2 [] point 3 [] point 4 [] point 5
47 | 1 | YOUR NAME |  | YOUR QUERY | [] point 1 [] point 2 [] point 3 [] point 4 [] point 5
48 | 1 | YOUR NAME |  | YOUR QUERY | [] point 1 [] point 2 [] point 3 [] point 4 [] point 5
49 | 1 | YOUR NAME |  | YOUR QUERY | [] point 1 [] point 2 [] point 3 [] point 4 [] point 5
50 | 1 | YOUR NAME |  | YOUR QUERY | [] point 1 [] point 2 [] point 3 [] point 4 [] point 5
51 | 1 | YOUR NAME |  | YOUR QUERY | [] point 1 [] point 2 [] point 3 [] point 4 [] point 5
52 | 1 | YOUR NAME |  | YOUR QUERY | [] point 1 [] point 2 [] point 3 [] point 4 [] point 5
53 | 1 | YOUR NAME |  | YOUR QUERY | [] point 1 [] point 2 [] point 3 [] point 4 [] point 5
54 | 1 | YOUR NAME |  | YOUR QUERY | [] point 1 [] point 2 [] point 3 [] point 4 [] point 5
55 | 1 | YOUR NAME |  | YOUR QUERY | [] point 1 [] point 2 [] point 3 [] point 4 [] point 5
56 | 1 | YOUR NAME |  | YOUR QUERY | [] point 1 [] point 2 [] point 3 [] point 4 [] point 5
57 | 1 | YOUR NAME |  | YOUR QUERY | [] point 1 [] point 2 [] point 3 [] point 4 [] point 5
58 | 1 | YOUR NAME |  | YOUR QUERY | [] point 1 [] point 2 [] point 3 [] point 4 [] point 5
59 | 1 | YOUR NAME |  | YOUR QUERY | [] point 1 [] point 2 [] point 3 [] point 4 [] point 5
60 | 1 | YOUR NAME |  | YOUR QUERY | [] point 1 [] point 2 [] point 3 [] point 4 [] point 5
61 | 1 | YOUR NAME |  | YOUR QUERY | [] point 1 [] point 2 [] point 3 [] point 4 [] point 5
62 | 1 | YOUR NAME |  | YOUR QUERY | [] point 1 [] point 2 [] point 3 [] point 4 [] point 5
63 | 1 | YOUR NAME |  | YOUR QUERY | [] point 1 [] point 2 [] point 3 [] point 4 [] point 5
64 | 1 | YOUR NAME |  | YOUR QUERY | [] point 1 [] point 2 [] point 3 [] point 4 [] point 5
65 | 1 | YOUR NAME |  | YOUR QUERY | [] point 1 [] point 2 [] point 3 [] point 4 [] point 5
66 | 1 | YOUR NAME |  | YOUR QUERY | [] point 1 [] point 2 [] point 3 [] point 4 [] point 5
67 | 1 | YOUR NAME |  | YOUR QUERY | [] point 1 [] point 2 [] point 3 [] point 4 [] point 5
68 | 1 | YOUR NAME |  | YOUR QUERY | [] point 1 [] point 2 [] point 3 [] point 4 [] point 5
Note on L1: [Commento in thread] La versione di Excel in uso consente di leggere questo commento in thread, ma tutte le modifiche a esso apportate verranno rimosse se il file viene aperto in una versione più recente di Excel. Ulteriori informazioni: https://go.microsoft.com/fwlink/?linkid=870924 Commento: information incorrect, e.g. collage of not relevant docs chunks, or simply incorrect
Note on M1: [Commento in thread] La versione di Excel in uso consente di leggere questo commento in thread, ma tutte le modifiche a esso apportate verranno rimosse se il file viene aperto in una versione più recente di Excel. Ulteriori informazioni: https://go.microsoft.com/fwlink/?linkid=870924 Commento: information incorrect, e.g. collage of not relevant docs chunks, or simply incorrect
Note on O1: [Commento in thread] La versione di Excel in uso consente di leggere questo commento in thread, ma tutte le modifiche a esso apportate verranno rimosse se il file viene aperto in una versione più recente di Excel. Ulteriori informazioni: https://go.microsoft.com/fwlink/?linkid=870924 Commento: information obtained beyond the retrieved document, it could be incorrect or correct
Note on E20: [Commento in thread] La versione di Excel in uso consente di leggere questo commento in thread, ma tutte le modifiche a esso apportate verranno rimosse se il file viene aperto in una versione più recente di Excel. Ulteriori informazioni: https://go.microsoft.com/fwlink/?linkid=870924 Commento: should refer to ECSS-Q-ST-70-80C
Note on E21: [Commento in thread] La versione di Excel in uso consente di leggere questo commento in thread, ma tutte le modifiche a esso apportate verranno rimosse se il file viene aperto in una versione più recente di Excel. Ulteriori informazioni: https://go.microsoft.com/fwlink/?linkid=870924 Commento: should refer to ECSS-Q-ST-70-80C
Note on E22: [Commento in thread] La versione di Excel in uso consente di leggere questo commento in thread, ma tutte le modifiche a esso apportate verranno rimosse se il file viene aperto in una versione più recente di Excel. Ulteriori informazioni: https://go.microsoft.com/fwlink/?linkid=870924 Commento: should refer to ECSS-Q-ST-70-80C
Note on E23: [Commento in thread] La versione di Excel in uso consente di leggere questo commento in thread, ma tutte le modifiche a esso apportate verranno rimosse se il file viene aperto in una versione più recente di Excel. Ulteriori informazioni: https://go.microsoft.com/fwlink/?linkid=870924 Commento: should refer to ECSS-Q-ST-70-80C